## Master
Inputs | [52 empty] | Outputs | [28 empty] | References |  | 49 papers | 3 semi batch | 3 spouted
Sample Type |  | Fluidized Bed | Reactor volume (ml) | Carrier Gas | Carrier Gas | Reaction time (s) | Temperature (C) | HVF (C) | Particle size (mm) | Inert particle | Inert particle size (mm) | Feed rate (g/min) | Steam feeding rate (ml/min) | Solid residence time(min) |  |  |  | Feedstock analysis (wt%) | [34 empty] | Yields (wt%) | [6 empty] | Products (wt%)
|  | Volume (mL) |  |  | Flow Rate (SLM) | [9 empty] | Standard deviation Moisture | CV Moisture | Average Moisture | Moisture | Standard deviation VM | CV VM | Average Volatile Matter | Volatile Matter | Standart deviation S | CV S | Average S | S | Standard deviation Ash | CV Ash | Average Ash | Ash | Standard deviation C | CV C | Average C | C | Standard deviation H | CV H | Average H | H | Standard deviation N | CV N | Average N | N | Standard deviation O | CV O | Average O | O | HHV (MJ/kg) | Average HHV | Standard deviation HHV | CV HHV |  | water | Oil | Char | Gas | basis | Liquid (Total of 100) |  | AA | Guiacols | Catechols | Phenols | Ketones | Furans | Aldehydes | Alcohols | Esters | Ethers | Aromatic Hydrocarbon | THBs | Sugars | Stilbenes | Acids | Oxygenated | Nitrogenated Compounds | Volatile compounds | Diethylethr-solubles | Water | Diethylether-insolubles | Water-insolubles | Others |  | Notes
Pine Sawdust | Fluidized Bed | 40 | - | N2 | 13 | 0.18462 | 400 | - | 0.42 | glass beads | 0.325 | 1 | - | - | 2.427 | 0.31302 | 7.7535 | 11.5 | 7.1909 | 0.088725 | 81.0469 | -- | 0.21012 | 1.341 | 0.15669 | - | 1.6043 | 1.2709 | 1.2623 | 0.309 | 5.1971 | 0.11009 | 47.2069 | 45.1 | 0.62489 | 0.10017 | 6.238 | 6.8 | 0.58291 | 1.7103 | 0.34082 | 0.4 | 3.4333 | 0.077049 | 44.5603 | 48.1 | 18.07 | 18.4114 | 1.3732 | 0.074582 | 100 | 0 | 52 | 19 | 29 | wet | 52 |  | 11.98 | 10.97 | 0.98 | 0.03 | - | - | - | 0 | - | - | - | 4.48 | 18.01 | 3.45 | 4.66 | - | - | - | - | - | - | - | - | DeSisto et al., Energy Fuels, 2010
Pine Sawdust | Fluidized Bed | 40 | - | N2 | 13 | 0.18462 | 500 | - | 0.42 | glass beads | 0.325 | 1 | - | - |  |  |  | 11.5 |  |  |  | -- |  |  |  | - |  |  |  | 0.309 |  |  |  | 45.1 |  |  |  | 6.8 |  |  |  | 0.4 |  |  |  | 48.1 | 18.07 |  |  |  | 100 | 0 | 56 | 12 | 32 | wet | 56 |  | 13.9 | 11.77 | 2.09 | 0.04 | - | - | - | - | - | - | - | 3.08 | 16.41 | 3.6 | 4.64 | - | - | - | - | - | - | - | - | DeSisto et al., Energy Fuels, 2010 | As temperature increases, gas yield increases while the char yield decreases. The oil yield increases to an optimal then decreases
Pine Sawdust | Fluidized Bed | 40 | - | N2 | 13 | 0.18462 | 600 | - | 0.42 | glass beads | 0.325 | 1 | - | - |  |  |  | 11.5 |  |  |  | -- |  |  |  | - |  |  |  | 0.309 |  |  |  | 45.1 |  |  |  | 6.8 |  |  |  | 0.4 |  |  |  | 48.1 | 18.07 |  |  |  | 100 | 0 | 37 | 7 | 56 | wet | 37 |  | 15.71 | 1.85 | 13.71 | 0.15 | - | - | - | - | - | - | - | 2.68 | 28.26 | 1.88 | 3.93 | - | - | - | - | - | - | - | - | DeSisto et al., Energy Fuels, 2010
Pine Sawdust | Fluidized Bed | 40 | - | N2 | 13 | 0.18462 | 500 | - | 0.42 | glass beads | 0.325 | 2.5 | - | - |  |  |  | 11.5 |  |  |  | -- |  |  |  | - |  |  |  | 0.309 |  |  |  | 45.1 |  |  |  | 6.8 |  |  |  | 0.4 |  |  |  | 48.1 | 18.07 |  |  |  | 100 | 0 | 66 | 15 | 19 | wet | 66 |  | 0 | 0 | 0 | 0 | - | - | - | - | - | - | - | - | - | - | - | - | - | - | - | - | - | - | - | DeSisto et al., Energy Fuels, 2010 | As feeding rate decreases, the oil and char yield decreases, while the gas yield increases
Pine Sawdust | Fluidized Bed | 40 | - | N2 | 13 | 0.18462 | 500 | - | 0.42 | glass beads | 0.325 | 3 | - | - |  |  |  | 11.5 |  |  |  | -- |  |  |  | - |  |  |  | 0.309 |  |  |  | 45.1 |  |  |  | 6.8 |  |  |  | 0.4 |  |  |  | 48.1 | 18.07 |  |  |  | 100 | 0 | 65 | 16 | 19 | wet | 65 |  | 0 | 0 | 0 | 0 | - | - | - | - | - | - | - | - | - | - | - | - | - | - | - | - | - | - | - | DeSisto et al., Energy Fuels, 2010
Pine Sawdust | Fluidized Bed | 40 | - | N2 | 13 | 0.18462 | 500 | - | 0.42 | glass beads | 0.325 | 0.9 | - | - |  |  |  | 11.5 |  |  |  | -- |  |  |  | - |  |  |  | 0.309 |  |  |  | 45.1 |  |  |  | 6.8 |  |  |  | 0.4 |  |  |  | 48.1 | 18.07 |  |  |  | 100 | 0 | 64 | 12 | 24 | wet | 64 |  | 0 | 0 | 0 | 0 | - | - | - | - | - | - | - | - | - | - | - | - | - | - | - | - | - | - | - | DeSisto et al., Energy Fuels, 2010
Pine Sawdust | Tubular Reactor | - | 1500 | N2 | 0.05 | 360 | 600 | - | 1.5 |  |  | 24.7 | - | 6 |  |  |  | 3.93 |  |  |  | 76.85 |  |  |  | 0.05 |  |  |  | 0.34 |  |  |  | 44.75 |  |  |  | 6.31 |  |  |  | 1.68 |  |  |  | 42.94 | 18.47 |  |  |  | 96.2 | 3.8 | 51.9 | 21.5 | 22.8 | dry | 55.7 |  | 25.5173 | 0 | 0 | 25.5173 | 14.1077 | - | 8.3249 | 2.0074 | 2.2909 | - | 0 | - | - | - | 3.4517 | - | - | - | - | - | - | - | - | Ningbo et al., JAAP, 2015
Pine Sawdust | Tubular Reactor | - | 1500 | N2 | 0.05 | 360 | 700 | - | 1.5 |  |  | 24.7 | - | 6 |  |  |  | 3.93 |  |  |  | 76.85 |  |  |  | 0.05 |  |  |  | 0.34 |  |  |  | 44.75 |  |  |  | 6.31 |  |  |  | 1.68 |  |  |  | 42.94 | 18.47 |  |  |  | 95.2 | 4.8 | 39.4 | 23.6 | 32.2 | dry | 44.2 |  | 21.5356 | 0 | 0 | 21.5356 | 10.0122 | - | 4.9681 | 1.4613 | 0.71648 | - | 13.1946 | - | - | - | 4.6454 | - | - | - | - | - | - | - | - | Ningbo et al., JAAP,2015
Pine Sawdust | Tubular Reactor | - | 1500 | N2 | 0.05 | 360 | 750 | - | 1.5 |  |  | 24.7 | - | 6 |  |  |  | 3.93 |  |  |  | 76.85 |  |  |  | 0.05 |  |  |  | 0.34 |  |  |  | 44.75 |  |  |  | 6.31 |  |  |  | 1.68 |  |  |  | 42.94 | 18.47 |  |  |  | 93.9 | 6.1 | 32.4 | 23 | 38.5 | dry | 38.5 |  | 18.8997 | 0 | 0 | 18.8997 | 5.9386 | - | 1.8534 | 0.24294 | 0.71764 | - | 6.0137 | - | - | - | 4.312 | - | - | - | - | - | - | - | - | Ningbo et al., JAAP, 2015
Pine Sawdust | Tubular Reactor | - | 1500 | N2 | 0.05 | 360 | 800 | - | 1.5 |  |  | 24.7 | - | 6 |  |  |  | 3.93 |  |  |  | 76.85 |  |  |  | 0.05 |  |  |  | 0.34 |  |  |  | 44.75 |  |  |  | 6.31 |  |  |  | 1.68 |  |  |  | 42.94 | 18.47 |  |  |  | 97 | 3 | 28.6 | 22.6 | 45.8 | dry | 31.6 |  | 14.2817 | 0 | 0 | 14.2817 | 0.49049 | - | 0.3249 | 0 | 0 | - | 12.0681 | - | - | - | 0.78564 | - | - | - | - | - | - | - | - | Ningbo et al., JAAP, 2015 | As temperature increases, gas yield increases while the char yield decreases. The oil yield increases to an optimal then decreases
Pine Sawdust | Tubular Reactor | - | 1500 | N2 | 0.05 | 360 | 900 | - | 1.5 |  |  | 24.7 | - | 6 |  |  |  | 3.93 |  |  |  | 76.85 |  |  |  | 0.05 |  |  |  | 0.34 |  |  |  | 44.75 |  |  |  | 6.31 |  |  |  | 1.68 |  |  |  | 42.94 | 18.47 |  |  |  | 97.7 | 2.3 | 18 | 25 | 54.7 | dry | 20.3 |  | 11.3319 | 0 | 0 | 11.3319 | 0 | - | 0 | 0 | 0 | - | 6.6683 | - | - | - | 0 | - | - | - | - | - | - | - | - | Ningbo et al., JAAP, 2015
Pine Sawdust | Tubular Reactor | - | 1500 | N2 | 0.05 | 180 | 600 | - | 1.5 |  |  | 49.67 | - | 3 |  |  |  | 3.93 |  |  |  | 76.85 |  |  |  | 0.05 |  |  |  | 0.34 |  |  |  | 44.75 |  |  |  | 6.31 |  |  |  | 1.68 |  |  |  | 42.94 | 18.47 |  |  |  | 91.3 | 8.7 | 28.9 | 44.5 | 17.9 | dry | 37.6 |  | 9.3957 | 0 | 0 | 9.3957 | 5.7936 | - | 2.8348 | 0 | 0.59534 | - | 0.74273 | - | - | - | 7.4562 | - | - | - | - | - | - | - | - | Ningbo et al., JAAP, 2015
Pine Sawdust | Tubular Reactor | - | 1500 | N2 | 0.05 | 240 | 600 | - | 1.5 |  |  | 40 | - | 4 |  |  |  | 3.93 |  |  |  | 76.85 |  |  |  | 0.05 |  |  |  | 0.34 |  |  |  | 44.75 |  |  |  | 6.31 |  |  |  | 1.68 |  |  |  | 42.94 | 18.47 |  |  |  | 87.7 | 12.3 | 30.7 | 43.6 | 13.4 | dry | 43 |  | - | - | - | - | - | - | - | - | - | - | - | - | - | - | - | - | - | - | - | - | - | - | - | Ningbo et al., JAAP, 2015 | As feeding rate decreases, the oil yield increases to an optimal then decreases again, while the char yield decreases and the gas yiled increases
Pine Sawdust | Tubular Reactor | - | 1500 | N2 | 0.05 | 300 | 600 | - | 1.5 |  |  | 32.33 | - | 5 |  |  |  | 3.93 |  |  |  | 76.85 |  |  |  | 0.05 |  |  |  | 0.34 |  |  |  | 44.75 |  |  |  | 6.31 |  |  |  | 1.68 |  |  |  | 42.94 | 18.47 |  |  |  | 88.9 | 11.1 | 32.1 | 38.4 | 18.4 | dry | 43.2 |  | - | - | - | - | - | - | - | - | - | - | - | - | - | - | - | - | - | - | - | - | - | - | - | Ningbo et al., JAAP, 2015
Pine Sawdust | Tubular Reactor | - | 1500 | N2 | 0.05 | 360 | 600 | - | 1.5 |  |  | 24.5 | - | 6 |  |  |  | 3.93 |  |  |  | 76.85 |  |  |  | 0.05 |  |  |  | 0.34 |  |  |  | 44.75 |  |  |  | 6.31 |  |  |  | 1.68 |  |  |  | 42.94 | 18.47 |  |  |  | 95.3 | 4.7 | 51.9 | 21.2 | 22.2 | dry | 56.6 |  | 25.2872 | 0 | 0 | 25.2872 | 11.7564 | - | 5.8336 | 1.7158 | 0.8413 | - | 15.4932 | - | - | - | 5.4588 | - | - | - | - | - | - | - | - | Ningbo et al., JAAP, 2015
Pine Sawdust | Tubular Reactor | - | 1500 | N2 | 0.05 | 420 | 600 | - | 1.5 |  |  | 20 | - | 7 |  |  |  | 3.93 |  |  |  | 76.85 |  |  |  | 0.05 |  |  |  | 0.34 |  |  |  | 44.75 |  |  |  | 6.31 |  |  |  | 1.68 |  |  |  | 42.94 | 18.47 |  |  |  | 91.6 | 8.4 | 46.5 | 20.8 | 24.3 | dry | 54.9 |  | - | - | - | - | - | - | - | - | - | - | - | - | - | - | - | - | - | - | - | - | - | - | - | Ningbo et al., JAAP, 2015
Pine Sawdust | Tubular Reactor | - | 72.6 | Ar | 0.18 | - | 400 | - | 0.42 |  |  | 0.1 | - | - |  |  |  | 10.88 |  |  |  | 86.46 |  |  |  | 0.05 |  |  |  | 0.68 |  |  |  | 46.33 |  |  |  | 7.88 |  |  |  | 0.56 |  |  |  | 45.18 | - |  |  |  | 80.8 | 19.2 | 51.9 | 23.1 | 5.8 | dry | 71.1 |  | 18.0612 | 0 | 0 | 18.0612 | 9.4458 | - | 2.6988 | 2.9064 | 2.9583 | 4.5153 | - | - | 6.1242 | - | 1.3494 | - | - | - | - | - | - | - | 3.8406 | Wang et al., JAAP, 2017
Pine Sawdust | Tubular Reactor | - | 72.6 | Ar | 0.18 | - | 450 | - | 0.42 |  |  | 0.1 | - | - |  |  |  | 10.88 |  |  |  | 86.46 |  |  |  | 0.05 |  |  |  | 0.68 |  |  |  | 46.33 |  |  |  | 7.88 |  |  |  | 0.56 |  |  |  | 45.18 | - |  |  |  | 81.1 | 18.9 | 52.8 | 19.1 | 9.2 | dry | 71.7 |  | 19.0608 | 0 | 0 | 19.0608 | 8.0784 | - | 2.7456 | 2.7456 | 3.6432 | 5.28 | - | - | 6.6528 | - | 0.9504 | - | - | - | - | - | - | - | 3.6432 | Wang et al., JAAP, 2017
Pine Sawdust | Tubular Reactor | - | 72.6 | Ar | 0.18 | - | 500 | - | 0.42 |  |  | 0.1 | - | - |  |  |  | 10.88 |  |  |  | 86.46 |  |  |  | 0.05 |  |  |  | 0.68 |  |  |  | 46.33 |  |  |  | 7.88 |  |  |  | 0.56 |  |  |  | 45.18 | - |  |  |  | 81.3 | 18.7 | 54.7 | 15.8 | 10.8 | dry | 73.4 |  | 20.5125 | 0 | 0 | 20.5125 | 7.8221 | - | 3.3367 | 2.4068 | 4.0478 | 5.1965 | - | - | 6.4546 | - | 0.9299 | - | - | - | - | - | - | - | 4.0478 | Wang et al., JAAP, 2017
Pine Sawdust | Tubular Reactor | - | 72.6 | Ar | 0.18 | - | 550 | - | 0.42 |  |  | 0.1 | - | - |  |  |  | 10.88 |  |  |  | 86.46 |  |  |  | 0.05 |  |  |  | 0.68 |  |  |  | 46.33 |  |  |  | 7.88 |  |  |  | 0.56 |  |  |  | 45.18 | - |  |  |  | 75.8 | 24.2 | 50.3 | 13.8 | 11.7 | dry | 74.5 |  | 21.4781 | 0 | 0 | 21.4781 | 6.9917 | - | 3.521 | 1.9617 | 3.2695 | 3.9234 | - | - | 5.2815 | - | 0.6539 | - | - | - | - | - | - | - | 3.7222 | Wang et al., JAAP, 2017 | Ar yields more oil that H2 does at a specific temperature, H2 yields more gas and less char than Ar at a specific temperature
Pine Sawdust | Tubular Reactor | - | 72.6 | Ar | 0.18 | - | 600 | - | 0.42 |  |  | 0.1 | - | - |  |  |  | 10.88 |  |  |  | 86.46 |  |  |  | 0.05 |  |  |  | 0.68 |  |  |  | 46.33 |  |  |  | 7.88 |  |  |  | 0.56 |  |  |  | 45.18 | - |  |  |  | 72.4 | 27.6 | 46.4 | 11.3 | 14.7 | dry | 74 |  | 21.0656 | 0 | 0 | 21.0656 | 3.712 | - | 2.6448 | 1.5776 | 1.2064 | 3.2016 | - | - | 4.2688 | - | 2.2272 | - | - | - | - | - | - | - | 3.2016 | Wang et al., JAAP, 2017
Pine Sawdust | Tubular Reactor | - | 72.6 | H2 | 0.18 | - | 400 | - | 0.42 |  |  | 0.1 | - | - |  |  |  | 10.88 |  |  |  | 86.46 |  |  |  | 0.05 |  |  |  | 0.68 |  |  |  | 46.33 |  |  |  | 7.88 |  |  |  | 0.56 |  |  |  | 45.18 | - |  |  |  | 80.7 | 19.3 | 52 | 22.6 | 6.1 | dry | 71.3 |  | 17.316 | 0 | 0 | 17.316 | 6.76 | - | 2.236 | 2.496 | 4.524 | 4.992 | - | - | 8.164 | - | 1.82 | - | - | - | - | - | - | - | 3.848 | Wang et al., JAAP, 2017 | HMF 0.68 area%
Pine Sawdust | Tubular Reactor | - | 72.6 | H2 | 0.18 | - | 450 | - | 0.42 |  |  | 0.1 | - | - |  |  |  | 10.88 |  |  |  | 86.46 |  |  |  | 0.05 |  |  |  | 0.68 |  |  |  | 46.33 |  |  |  | 7.88 |  |  |  | 0.56 |  |  |  | 45.18 | - |  |  |  | 80.9 | 19.1 | 52.8 | 19 | 9.1 | dry | 71.9 |  | 19.2192 | 0 | 0 | 19.2192 | 8.5008 | - | 5.0688 | 1.848 | 3.432 | 3.2208 | - | - | 6.3888 | - | 0.6864 | - | - | - | - | - | - | - | 3.9072 | Wang et al., JAAP, 2017
Pine Sawdust | Tubular Reactor | - | 72.6 | H2 | 0.18 | - | 500 | - | 0.42 |  |  | 0.1 | - | - |  |  |  | 10.88 |  |  |  | 86.46 |  |  |  | 0.05 |  |  |  | 0.68 |  |  |  | 46.33 |  |  |  | 7.88 |  |  |  | 0.56 |  |  |  | 45.18 | - |  |  |  | 79.5 | 20.5 | 54.4 | 13.7 | 11.4 | dry | 74.9 |  | 21.7056 | 0 | 0 | 21.7056 | 8.4864 | - | 5.44 | 1.1968 | 3.3184 | 2.3392 | - | - | 6.4192 | - | 1.1968 | - | - | - | - | - | - | - | 3.7536 | Wang et al., JAAP, 2017
Pine Sawdust | Tubular Reactor | - | 72.6 | H2 | 0.18 | - | 550 | - | 0.42 |  |  | 0.1 | - | - |  |  |  | 10.88 |  |  |  | 86.46 |  |  |  | 0.05 |  |  |  | 0.68 |  |  |  | 46.33 |  |  |  | 7.88 |  |  |  | 0.56 |  |  |  | 45.18 | - |  |  |  | 74.2 | 25.8 | 48.6 | 11.7 | 13.9 | dry | 74.4 |  | 20.898 | 0 | 0 | 20.898 | 6.7554 | - | 5.9292 | 1.2636 | 3.159 | 2.3328 | - | - | 4.4226 | - | 1.2636 | - | - | - | - | - | - | - | 3.5964 | Wang et al., JAAP, 2017
Pine Sawdust | Tubular Reactor | - | 72.6 | H2 | 0.18 | - | 600 | - | 0.42 |  |  | 0.1 | - | - |  |  |  | 10.88 |  |  |  | 86.46 |  |  |  | 0.05 |  |  |  | 0.68 |  |  |  | 46.33 |  |  |  | 7.88 |  |  |  | 0.56 |  |  |  | 45.18 | - |  |  |  | 70.9 | 29.1 | 45.31 | 9.19 | 16.4 | dry | 74.41 |  | 20.6614 | 0 | 0 | 20.6614 | 4.9388 | - | 3.5342 | 3.1717 | 2.7639 | 2.7639 | - | - | 4.1232 | - | 0.99682 | - | - | - | - | - | - | - | 3.3529 | Wang et al., JAAP, 2017
Pine Sawdust | Microwave pyrolysis reactor | - | - | N2 | 0.03 | - | 400 | - | 0.7 |  |  | - | - | - |  |  |  | 8.14 |  |  |  | 77.28 |  |  |  | 0.17 |  |  |  | 0.3 |  |  |  | 49.21 |  |  |  | 5.22 |  |  |  | 0.04 |  |  |  | 45.36 | 17.2 |  |  |  | #VALUE! | #VALUE! | - | 32.3 | - |  | #VALUE! |  | 0 | 0 | 0 | 0 | - | - | - | - | - | - | - | - | - | - | - | - | - | - | - | - | - | - | - | Wang et al., Bioresources, 2009
Pine Sawdust | Microwave pyrolysis reactor | - | - | N2 | 0.03 | - | 500 | - | 0.7 |  |  | - | - | - |  |  |  | 8.14 |  |  |  | 77.28 |  |  |  | 0.17 |  |  |  | 0.3 |  |  |  | 49.21 |  |  |  | 5.22 |  |  |  | 0.04 |  |  |  | 45.36 | 17.2 |  |  |  | #VALUE! | #VALUE! | - | 25.2 | - |  | #VALUE! |  | 0 | 0 | 0 | 0 | - | - | - | - | - | - | - | - | - | - | - | - | - | - | - | - | - | - | - | Wang et al., Bioresources, 2009
Pine Sawdust | Microwave pyrolysis reactor | - | - | N2 | 0.03 | - | 600 | - | 0.7 |  |  | - | - | - |  |  |  | 8.14 |  |  |  | 77.28 |  |  |  | 0.17 |  |  |  | 0.3 |  |  |  | 49.21 |  |  |  | 5.22 |  |  |  | 0.04 |  |  |  | 45.36 | 17.2 |  |  |  | #VALUE! | #VALUE! | - | 21.6 | - |  | #VALUE! |  | 0 | 0 | 0 | 0 | - | - | - | - | - | - | - | - | - | - | - | - | - | - | - | - | - | - | - | Wang et al., Bioresources, 2009
Pine Sawdust | Microwave pyrolysis reactor | - | - | N2 | 0.03 | - | 700 | - | 0.7 |  |  | - | - | - |  |  |  | 8.14 |  |  |  | 77.28 |  |  |  | 0.17 |  |  |  | 0.3 |  |  |  | 49.21 |  |  |  | 5.22 |  |  |  | 0.04 |  |  |  | 45.36 | 17.2 |  |  |  | #VALUE! | #VALUE! | - | 17.3 | - |  | #VALUE! |  | 0 | 0 | 0 | 0 | - | - | - | - | - | - | - | - | - | - | - | - | - | - | - | - | - | - | - | Wang et al., Bioresources, 2009
Pine Sawdust | Microwave pyrolysis reactor | - | - | N2 | 0.03 | - | 800 | - | 0.7 |  |  | - | - | - |  |  |  | 8.14 |  |  |  | 77.28 |  |  |  | 0.17 |  |  |  | 0.3 |  |  |  | 49.21 |  |  |  | 5.22 |  |  |  | 0.04 |  |  |  | 45.36 | 17.2 |  |  |  | #VALUE! | #VALUE! | - | 17.2 | - |  | #VALUE! |  | 0 | 0 | 0 | 0 | - | - | - | - | - | - | - | - | - | - | - | - | - | - | - | - | - | - | - | Wang et al., Bioresources, 2009
Pine Sawdust | Fluidized Bed | 5500 | - | N2 | 75 | 4.4 | 500 | - | 0.3 | silica sand | 0.375 | 50 | - | - |  |  |  | 7.84 |  |  |  | 73.52 |  |  |  | 0.21 |  |  |  | 1.88 |  |  |  | 47.21 |  |  |  | 6.25 |  |  |  | 0.05 |  |  |  | 44.4 | 19.41 |  |  |  | 100 | 0 | 62.4 | 19.4 | 18.2 | wet | 62.4 |  | 0 | 0 | 0 | 0 | - | - | - | - | - | - | - | - | - | - | - | - | - | - | - | - | - | - | - | Mei et al., Energy Fuels, 2016
Pine Sawdust | Fluidized Bed | 5500 | - | N2 | 75 | 4.4 | 500 | 350 | 0.3 | silica sand | 0.375 | 50 | - | - |  |  |  | 7.84 |  |  |  | 73.52 |  |  |  | 0.21 |  |  |  | 1.88 |  |  |  | 47.21 |  |  |  | 6.25 |  |  |  | 0.05 |  |  |  | 44.4 | 19.41 |  |  |  | 100 | 0 | 52.8 | 25.3 | 21.9 | wet | 52.8 |  | 0 | 0 | 0 | 0 | - | - | - | - | - | - | - | - | - | - | - | - | - | - | - | - | - | - | - | Mei et al., Energy Fuels, 2016
Pine Sawdust | Fluidized Bed | 5500 | - | N2 | 75 | 4.4 | 500 | 400 | 0.3 | silica sand | 0.375 | 50 | - | - |  |  |  | 7.84 |  |  |  | 73.52 |  |  |  | 0.21 |  |  |  | 1.88 |  |  |  | 47.21 |  |  |  | 6.25 |  |  |  | 0.05 |  |  |  | 44.4 | 19.41 |  |  |  | 100 | 0 | 58.7 | 22.1 | 19.2 | wet | 58.7 |  | 0 | 0 | 0 | 0 | - | - | - | - | - | - | - | - | - | - | - | - | - | - | - | - | - | - | - | Mei et al., Energy Fuels, 2016 | As the Hot vapor filtiration temperature increases, the oil and char yield decreases, while the gas yield increases
Pine Sawdust | Fluidized Bed | 5500 | - | N2 | 75 | 4.4 | 500 | 450 | 0.3 | silica sand | 0.375 | 50 | - | - |  |  |  | 7.84 |  |  |  | 73.52 |  |  |  | 0.21 |  |  |  | 1.88 |  |  |  | 47.21 |  |  |  | 6.25 |  |  |  | 0.05 |  |  |  | 44.4 | 19.41 |  |  |  | 100 | 0 | 53.5 | 20.8 | 25.7 | wet | 53.5 |  | 0 | 0 | 0 | 0 | - | - | - | - | - | - | - | - | - | - | - | - | - | - | - | - | - | - | - | Mei et al., Energy Fuels, 2016
Pine Sawdust | Fluidized Bed | 5500 | - | N2 | 75 | 4.4 | 500 | 500 | 0.3 | silica sand | 0.375 | 50 | - | - |  |  |  | 7.84 |  |  |  | 73.52 |  |  |  | 0.21 |  |  |  | 1.88 |  |  |  | 47.21 |  |  |  | 6.25 |  |  |  | 0.05 |  |  |  | 44.4 | 19.41 |  |  |  | 100 | 0 | 52.1 | 21.2 | 26.7 | wet | 52.1 |  | 0 | 0 | 0 | 0 | - | - | - | - | - | - | - | - | - | - | - | - | - | - | - | - | - | - | - | Mei et al., Energy Fuels, 2016
Pine Sawdust | Batch Reactor | - | - | N2 | 1 | - | 500 | - | 0.75 |  |  | - | - | - |  |  |  | 1.93 |  |  |  | 81.59 |  |  |  | 0 |  |  |  | 0.52 |  |  |  | 46.632 |  |  |  | 6.434 |  |  |  | 0.197 |  |  |  | 46.737 | - |  |  |  | 100.5 | -0.5 | 54.2 | 23 | 23.3 | wet | 53.7 |  | 0 | 0 | 0 | 0 | 4.23 | 9.31 | 0 | 1.51 | - | - | - | - | 6.23 |  | 0 | - | - | - | - | - | - | - | 1.37 | Muley et al., ECAM, 2016
Pine Sawdust | Batch Reactor | - | - | N2 | 1 | - | 550 | - | 0.75 |  |  | - | - | - |  |  |  | 1.93 |  |  |  | 81.59 |  |  |  | 0 |  |  |  | 0.52 |  |  |  | 46.632 |  |  |  | 6.434 |  |  |  | 0.197 |  |  |  | 46.737 | - |  |  |  | 100.7 | -0.7 | 54.7 | 21.8 | 24.2 | wet | 54 |  | 0 | 0 | 0 | 0 | 5.2 | 5.8 | 1.18 | 0.5 | - | - | - | - | 5.86 |  | 0.39 | - | - | - | - | - | - | - | 1.87 | Muley et al., ECAM, 2016 | As temperature increases, gas yield increases while the char yield decreases. The oil yield increases to an optimal then decreases
Pine Sawdust | Batch Reactor | - | - | N2 | 1 | - | 600 | - | 0.75 |  |  | - | - | - |  |  |  | 1.93 |  |  |  | 81.59 |  |  |  | 0 |  |  |  | 0.52 |  |  |  | 46.632 |  |  |  | 6.434 |  |  |  | 0.197 |  |  |  | 46.737 | - |  |  |  | 100.3 | -0.3 | 55.6 | 19.4 | 25.3 | wet | 55.3 |  | 0 | 0 | 0 | 0 | 10.92 | 0 | 15.19 | 3.38 | - | - | - | - | 7.74 |  | 1.54 | - | - | - | - | - | - | - | 9.32 | Muley et al., ECAM, 2016
Pine Sawdust | Batch Reactor | - | - | N2 | 1 | - | 650 | - | 0.75 |  |  | - | - | - |  |  |  | 1.93 |  |  |  | 81.59 |  |  |  | 0 |  |  |  | 0.52 |  |  |  | 46.632 |  |  |  | 6.434 |  |  |  | 0.197 |  |  |  | 46.737 | - |  |  |  | 100.7 | -0.7 | 52.9 | 19.6 | 28.2 | wet | 52.2 |  | 0 | 0 | 0 | 0 | 9.27 | 7.01 | 0 | 0 | - | - | - | - | 8.3 |  | 10.27 | - | - | - | - | - | - | - | 0 | Muley et al., ECAM, 2016
Pine Sawdust | Batch Reactor | - | - | N2 | 1 | - | 700 | - | 0.75 |  |  | - | - | - |  |  |  | 1.93 |  |  |  | 81.59 |  |  |  | 0 |  |  |  | 0.52 |  |  |  | 46.632 |  |  |  | 6.434 |  |  |  | 0.197 |  |  |  | 46.737 | - |  |  |  | 100.3 | -0.3 | 51.8 | 19.6 | 28.9 | wet | 51.5 |  | 0 | 0 | 0 | 0 | 16.42 | 2.8 | 0 | 1.63 | - | - | - | - | 7.68 |  | 1.6 | - | - | - | - | - | - | - | 5.11 | Muley et al., ECAM, 2016
Radiata Pine Sawdust | Fluidized Bed | - | - | N2 | 3 | - | 400 | - | 0.7 | emery | 0.04 | 2.5 | - | - |  |  |  | 7.6 |  |  |  | 92.2 |  |  |  | - |  |  |  | 0.2 |  |  |  | 44.8 |  |  |  | 5.9 |  |  |  | 0.1 |  |  |  | 46.2 | - |  |  |  | 99.6 | 0.4 | 51.1 | 27.8 | 20.7 | wet | 51.5 |  | 0 | 0 | 0 | 0 | - | - | - | - | - | - | - | - | - | - | - | - | - | - | - | - | - | - | - | Park et al., FPT, 2008
Radiata Pine Sawdust | Fluidized Bed | - | - | N2 | 3 | - | 450 | - | 0.7 | emery | 0.04 | 2.5 | - | - |  |  |  | 7.6 |  |  |  | 92.2 |  |  |  | - |  |  |  | 0.2 |  |  |  | 44.8 |  |  |  | 5.9 |  |  |  | 0.1 |  |  |  | 46.2 | - |  |  |  | 99.8 | 0.2 | 52.2 | 21.9 | 25.7 | wet | 52.4 |  | 0 | 0 | 0 | 0 | - | - | - | - | - | - | - | - | - | - | - | - | - | - | - | - | - | - | - | Park et al., FPT, 2008
Radiata Pine Sawdust | Fluidized Bed | - | - | N2 | 3 | - | 500 | - | 0.7 | emery | 0.04 | 2.5 | - | - |  |  |  | 7.6 |  |  |  | 92.2 |  |  |  | - |  |  |  | 0.2 |  |  |  | 44.8 |  |  |  | 5.9 |  |  |  | 0.1 |  |  |  | 46.2 | - |  |  |  | 99.9 | 0.1 | 45.5 | 17.8 | 36.6 | wet | 45.6 |  | 0 | 0 | 0 | 0 | - | - | - | - | - | - | - | - | - | - | - | - | - | - | - | - | - | - | - | Park et al., FPT, 2008
Radiata Pine Sawdust | Fluidized Bed | - | - | N2 | 3 | - | 550 | - | 0.7 | emery | 0.04 | 2.5 | - | - |  |  |  | 7.6 |  |  |  | 92.2 |  |  |  | - |  |  |  | 0.2 |  |  |  | 44.8 |  |  |  | 5.9 |  |  |  | 0.1 |  |  |  | 46.2 | - |  |  |  | 100.9 | -0.9 | 43 | 14.9 | 43 | wet | 42.1 |  | 0 | 0 | 0 | 0 | - | - | - | - | - | - | - | - | - | - | - | - | - | - | - | - | - | - | - | Park et al., FPT, 2008 | The smaller particle sizes contributes to high-quality bio-oil
Radiata Pine Sawdust | Fluidized Bed | - | - | N2 | 2.5 | - | 400 | - | 0.3 | emery | 0.04 | 3 | - | - |  |  |  | 7.6 |  |  |  | 92.2 |  |  |  | - |  |  |  | 0.2 |  |  |  | 44.8 |  |  |  | 5.9 |  |  |  | 0.1 |  |  |  | 46.2 | - |  |  |  | 100.5 | -0.5 | 46.5 | 23.3 | 30.7 | wet | 46 |  | 0 | 0 | 0 | 0 | - | - | - | - | - | - | - | - | - | - | - | - | - | - | - | - | - | - | - | Park et al., FPT, 2008
Radiata Pine Sawdust | Fluidized Bed | - | - | N2 | 2.5 | - | 400 | - | 0.7 | emery | 0.04 | 3 | - | - |  |  |  | 7.6 |  |  |  | 92.2 |  |  |  | - |  |  |  | 0.2 |  |  |  | 44.8 |  |  |  | 5.9 |  |  |  | 0.1 |  |  |  | 46.2 | - |  |  |  | 101.2 | -1.2 | 52.5 | 22.4 | 26.3 | wet | 51.3 |  | 0 | 0 | 0 | 0 | - | - | - | - | - | - | - | - | - | - | - | - | - | - | - | - | - | - | - | Park et al., FPT, 2008
Radiata Pine Sawdust | Fluidized Bed | - | - | N2 | 2 | - | 400 | - | 1 | emery | 0.04 | 2.5 | - | - |  |  |  | 7.6 |  |  |  | 92.2 |  |  |  | - |  |  |  | 0.2 |  |  |  | 44.8 |  |  |  | 5.9 |  |  |  | 0.1 |  |  |  | 46.2 | - |  |  |  | 101.6 | -1.6 | 51.6 | 23.8 | 26.2 | wet | 50 |  | 0 | 0 | 0 | 0 | - | - | - | - | - | - | - | - | - | - | - | - | - | - | - | - | - | - | - | Park et al., FPT, 2008 | HMF 1.1 area%
Radiata Pine Sawdust | Fluidized Bed | - | - | N2 | 4 | - | 400 | - | 0.7 | emery | 0.04 | 1.7 | - | - |  |  |  | 7.6 |  |  |  | 92.2 |  |  |  | - |  |  |  | 0.2 |  |  |  | 44.8 |  |  |  | 5.9 |  |  |  | 0.1 |  |  |  | 46.2 | - |  |  |  | 100.3 | -0.3 | 49 | 20.1 | 31.2 | wet | 48.7 |  | 0 | 0 | 0 | 0 | - | - | - | - | - | - | - | - | - | - | - | - | - | - | - | - | - | - | - | Park et al., FPT, 2008
Radiata Pine Sawdust | Fluidized Bed | - | - | N2 | 3 | - | 400 | - | 0.7 | emery | 0.04 | 2.5 | - | - |  |  |  | 7.6 |  |  |  | 92.2 |  |  |  | - |  |  |  | 0.2 |  |  |  | 44.8 |  |  |  | 5.9 |  |  |  | 0.1 |  |  |  | 46.2 | - |  |  |  | 100.3 | -0.3 | 52.6 | 21.9 | 25.8 | wet | 52.3 |  | 0 | 0 | 0 | 0 | - | - | - | - | - | - | - | - | - | - | - | - | - | - | - | - | - | - | - | Park et al., FPT, 2008
Radiata Pine Sawdust | Fluidized Bed | - | - | N2 | 3 | - | 400 | - | 0.7 | emery | 0.04 | 3.8 | - | - |  |  |  | 7.6 |  |  |  | 92.2 |  |  |  | - |  |  |  | 0.2 |  |  |  | 44.8 |  |  |  | 5.9 |  |  |  | 0.1 |  |  |  | 46.2 | - |  |  |  | 100.6 | -0.6 | 55.5 | 20.5 | 24.6 | wet | 54.9 |  | 10.9 | 0 | 0 | 10.9 | - | - | 3.1 | 15.6 | - | - | 3.5 | - | 1.5 | - | - | - | - | - | - | - | - | - | - | Park et al., FPT, 2008 | Area Peak%
Radiata Pine Sawdust | Tubular Reactor | - | 50 | N2 | 0.05 | 60 | 400 | - | 0.4 |  |  | - | - | - |  |  |  | 7.6 |  |  |  | 92.2 |  |  |  | - |  |  |  | 0.2 |  |  |  | 44.8 |  |  |  | 5.9 |  |  |  | 0.1 |  |  |  | 46.2 | - |  |  |  | 100 | 0 | 54.2 | 22 | 23.8 | wet | 54.2 |  | 28.7802 | 0 | 0 | 28.7802 | - | - | - | - | 9.1598 | - | - | - | - | - | - | - | - | - | - | - | - | - | - | Park et al., ACBE, 2010
Pine Sawdust | Fixed Bed Reactor | - | - | N2 | 0.1 | - | 400 | - | <0.125 |  |  | - | - | - |  |  |  | 9.47 |  |  |  | 72.51 |  |  |  | 0.01 |  |  |  | 1.69 |  |  |  | 46.49 |  |  |  | 6.22 |  |  |  | 0.13 |  |  |  | 45.46 | - |  |  |  | 100 | 0 | 36.97 | 28.44 | 34.59 | wet | 36.97 |  | 8.688 | 4.4364 | 0 | 4.2515 | - | 4.7617 | 7.357 | 3.3273 | 6.211 | - | 0.62849 | - | 0.92425 | - | 0.51758 | - | 2.3365 | - | - | - | - | - | 2.2182 | Song et al., Bioresource Tech, 2014 | Area Peak%
Pine Sawdust | Fixed Bed Reactor | - | - | N2 | 0.1 | - | 600 | - | <0.125 |  |  | - | - | - |  |  |  | 9.47 |  |  |  | 72.51 |  |  |  | 0.01 |  |  |  | 1.69 |  |  |  | 46.49 |  |  |  | 6.22 |  |  |  | 0.13 |  |  |  | 45.46 | - |  |  |  | 99.97 | 0.03 | 27.09 | 19.86 | 53.02 | wet | 27.12 |  | 9.8608 | 2.3568 | 0 | 7.5039 | - | 1.8232 | 3.3321 | 1.517 | 3.9551 | - | 0.67725 | - | 2.0588 | - | 0.46053 | - | 1.5089 | - | - | - | - | - | 1.8963 | Song et al., Bioresource Tech, 2014 | Area Peak%
Pine Sawdust | Fixed Bed Reactor | - | - | N2 | 0.1 | - | 900 | - | <0.125 |  |  | - | - | - |  |  |  | 9.47 |  |  |  | 72.51 |  |  |  | 0.01 |  |  |  | 1.69 |  |  |  | 46.49 |  |  |  | 6.22 |  |  |  | 0.13 |  |  |  | 45.46 | - |  |  |  | 102 | -2 | 34.46 | 14.09 | 53.45 | wet | 32.46 |  | 12.8191 | 2.5845 | 0 | 10.2346 | - | 3.0911 | 4.5487 | 1.2406 | 6.96 | - | 0.89596 | - | 1.7575 | - | 1.2406 | - | 2.1469 | - | - | - | - | - | 2.5845 | Song et al., Bioresource Tech, 2014 | Area Peak%
Pine Wood | Batch Reactor | - | - | N2 | 0.03 | - | 450 | - | <1 |  |  | 416.7 | - | - |  |  |  | 7 |  |  |  | - |  |  |  | 0.01 |  |  |  | 2.6 |  |  |  | 45.29 |  |  |  | 6.24 |  |  |  | 0.2 |  |  |  | 48.26 | - |  |  |  | 100 | 0 | 30.2 | 45.1 | 24.7 | wet | 30.2 |  | 0 | 0 | 0 | 0 | - | - | - | - | - | - | - | - | - | - | - | - | - | - | - | - | - | - | - | Bosong et al., Fuel, 2014 | Area Peak%
Pine Wood | Batch Reactor | - | - | N2 | 0.03 | - | 550 | - | <1 |  |  | 416.7 | - | - |  |  |  | 7 |  |  |  | - |  |  |  | 0.01 |  |  |  | 2.6 |  |  |  | 45.29 |  |  |  | 6.24 |  |  |  | 0.2 |  |  |  | 48.26 | - |  |  |  | 100 | 0 | 34 | 30.3 | 35.7 | wet | 34 |  | 0 | 0 | 0 | 0 | - | - | - | - | - | - | - | - | - | - | - | - | - | - | - | - | - | - | - | Bosong et al., Fuel, 2014 | Area Peak%
Pine Wood | Batch Reactor | - | - | N2 | 0.03 | - | 650 | - | <1 |  |  | - | - | - |  |  |  | 7 |  |  |  | - |  |  |  | 0.01 |  |  |  | 2.6 |  |  |  | 45.29 |  |  |  | 6.24 |  |  |  | 0.2 |  |  |  | 48.26 | - |  |  |  | 100 | 0 | 33.1 | 25.2 | 41.7 | wet | 33.1 |  | 4.3924 | 0 | 0 | 4.3924 | - | 1.3637 | - | 0.51305 | - | - | 4.0382 | - | - | - | 12.439 | - | - | - | - | - | - | - | 2.7241 | Bosong et al., Fuel, 2014 | Area Peak%
Pine Sawdust | Fixed Bed Reactor | 3534.3 | - | N2 | 0.01 | 21205.8 | 500 | - | 0.48 |  |  | - | - | - |  |  |  | 7.15 |  |  |  | - |  |  |  | - |  |  |  | - |  |  |  | 47.75 |  |  |  | 6.3 |  |  |  | 1.27 |  |  |  | 44.37 | 19.28 |  |  |  | 101 | -1 | 49.9 | 27.1 | 24 | wet | 48.9 |  | 13.6526 | 0 | 0 | 13.6526 | 5.3642 | - | 0.46906 | 3.3483 | 12.6047 | 5.4491 | 5.3692 | - | - | - | - | - | - | - | - | - | - | - | - | Huang et al.,JAAP,2014 | Relative content%
Pine Sawdust | Fixed Bed Reactor | 926.67 | - | N2 | 0.01 | 5560.02 | 550 | - | 0.06 |  |  | - | - | - |  |  |  | 6.06 |  |  |  | - |  |  |  | - |  |  |  | - |  |  |  | 47.38 |  |  |  | 6.42 |  |  |  | 0.99 |  |  |  | 44.96 | 16.32 |  |  |  | 99.99 | 0.01 | 52.89 | 24.4 | 22.7 | wet | 52.9 |  | 15.6819 | 0 | 0 | 15.6819 | 9.9592 | - | 0.79864 | 4.7654 | 10.8319 | 0.63468 | 6.9762 | - | - | - | - | - | - | - | - | - | - | - | - | Huang et al.,Fuel,2015 | Relative content%
Pine Sawdust | Fludized Bed | 40 | - | N2 | 6 | 0.4 | 500 | - | <1.5 | sand | 0.325 | 1 | - | - |  |  |  | 7.5 |  |  |  | - |  |  |  | - |  |  |  | - |  |  |  | 45.1 |  |  |  | 6.8 |  |  |  | - |  |  |  | 48.1 | - |  |  |  | 98 | 2 | 28 | 12 | 58 | wet | 30 |  | 2.7688 | 0 | 2.6041 | 0.16467 | 0.11945 | 0.061796 | - | 0.1384 | - | - | 1.1234 | - | - | - | 0.27247 | - | - | - | - | - | - | - | 5.04e-06 | Case et al.,Bioresource Technology,2014 | Concentration (microgram/gram)
Pine Sawdust | Fludized Bed | - | - | N2 | 27 | - | 525 | - | 0.75 | - | - | 16.67 | - | - |  |  |  | 0 |  |  |  | 0 |  |  |  | - |  |  |  | 0 |  |  |  | 51.2 |  |  |  | 6.3 |  |  |  | 0.1 |  |  |  | 42.4 | - |  |  |  | 100 | 0 | 67 | 12 | 21 | wet | 67 |  | 0 | 0 | 0 | 0 | - | - | - | - | - | - | - | - | - | - | 4.958 | - | - | 6.365 | 8.911 | 14.137 | 16.147 | 16.482 | - | Nokkosmaki et al., JAAP, 1999
Pine Sawdust | Batch Reactor | - | - | N2 | 0.03 | - | 500 | - | 0.375 |  |  | - | - | - |  |  |  | 5.01 |  |  |  | 77.71 |  |  |  | 0.2 |  |  |  | 0.34 |  |  |  | 50.26 |  |  |  | 6.72 |  |  |  | 0.16 |  |  |  | 42.66 | - |  |  |  | 98.2 | 1.8 | 40.6 | 17.3 | 40.3 | wet | 42.4 |  | 0 | 0 | 0 | 0 | - | - | - | - | - | - | - | - | - | - | - | - | - | - | - | - | - | - | - | Wei et al., FPT, 2006 | As the temperature increases, the gas yeild increases while both, the char and the oil yield decrease
Pine Sawdust | Batch Reactor | - | - | N2 | 0.03 | - | 600 | - | 0.375 |  |  | - | - | - |  |  |  | 5.01 |  |  |  | 77.71 |  |  |  | 0.2 |  |  |  | 0.34 |  |  |  | 50.26 |  |  |  | 6.72 |  |  |  | 0.16 |  |  |  | 42.66 | - |  |  |  | 99.7 | 0.3 | 31.4 | 10.8 | 57.5 | wet | 31.7 |  | 0 | 0 | 0 | 0 | - | - | - | - | - | - | - | - | - | - | - | - | - | - | - | - | - | - | - | Wei et al., FPT, 2006
Pine Sawdust | Batch Reactor | - | - | N2 | 0.03 | - | 700 | - | 0.375 |  |  | - | - | - |  |  |  | 5.01 |  |  |  | 77.71 |  |  |  | 0.2 |  |  |  | 0.34 |  |  |  | 50.26 |  |  |  | 6.72 |  |  |  | 0.16 |  |  |  | 42.66 | - |  |  |  | 101.23 | -1.23 | 25.75 | 5.38 | 70.1 | wet | 24.52 |  | 0 | 0 | 0 | 0 | - | - | - | - | - | - | - | - | - | - | - | - | - | - | - | - | - | - | - | Wei et al., FPT, 2006
Pine Sawdust | Batch Reactor | - | - | N2 | 0.03 | - | 800 | - | 0.375 |  |  | - | - | - |  |  |  | 5.01 |  |  |  | 77.71 |  |  |  | 0.2 |  |  |  | 0.34 |  |  |  | 50.26 |  |  |  | 6.72 |  |  |  | 0.16 |  |  |  | 42.66 | - |  |  |  | 96.7 | 3.3 | 21.59 | 3.41 | 71.7 | wet | 24.89 |  | 0 | 0 | 0 | 0 | - | - | - | - | - | - | - | - | - | - | - | - | - | - | - | - | - | - | - | Wei et al., FPT, 2006
Pine Sawdust | Batch Reactor | - | - | N2 | 0.03 | - | 800 | - | 1.05 |  |  | - | - | - |  |  |  | 5.01 |  |  |  | 77.71 |  |  |  | 0.2 |  |  |  | 0.34 |  |  |  | 50.26 |  |  |  | 6.72 |  |  |  | 0.16 |  |  |  | 42.66 | - |  |  |  | 98.2 | 1.8 | 34.7 | 10.2 | 53.3 | wet | 36.5 |  | 0 | 0 | 0 | 0 | - | - | - | - | - | - | - | - | - | - | - | - | - | - | - | - | - | - | - | Wei et al., FPT, 2006 | As the particle size decreases, the gas yeild increase while both, the char and the oil yield decrease
Pine Sawdust | Batch Reactor | - | - | N2 | 0.03 | - | 800 | - | 0.675 |  |  | - | - | - |  |  |  | 5.01 |  |  |  | 77.71 |  |  |  | 0.2 |  |  |  | 0.34 |  |  |  | 50.26 |  |  |  | 6.72 |  |  |  | 0.16 |  |  |  | 42.66 | - |  |  |  | 100.98 | -0.98 | 25.67 | 5.51 | 69.8 | wet | 24.69 |  | 0 | 0 | 0 | 0 | - | - | - | - | - | - | - | - | - | - | - | - | - | - | - | - | - | - | - | Wei et al., FPT, 2006
Pine Sawdust | Batch Reactor | - | - | N2 | 0.03 | - | 800 | - | 0.375 |  |  | - | - | - |  |  |  | 5.01 |  |  |  | 77.71 |  |  |  | 0.2 |  |  |  | 0.34 |  |  |  | 50.26 |  |  |  | 6.72 |  |  |  | 0.16 |  |  |  | 42.66 | - |  |  |  | 96.78 | 3.22 | 21.23 | 3.45 | 72.1 | wet | 24.45 |  | 0 | 0 | 0 | 0 | - | - | - | - | - | - | - | - | - | - | - | - | - | - | - | - | - | - | - | Wei et al., FPT, 2006
Pine Sawdust | Batch Reactor | - | - | N2 | 0.03 | - | 800 | - | 0.25 |  |  | - | - | - |  |  |  | 5.01 |  |  |  | 77.71 |  |  |  | 0.2 |  |  |  | 0.34 |  |  |  | 50.26 |  |  |  | 6.72 |  |  |  | 0.16 |  |  |  | 42.66 | - |  |  |  | 100.74 | -0.74 | 12.64 | 3.8 | 84.3 | wet | 11.9 |  | 0 | 0 | 0 | 0 | - | - | - | - | - | - | - | - | - | - | - | - | - | - | - | - | - | - | - | Wei et al., FPT, 2006
Pine Sawdust | Batch Reactor | - | - | N2 | 0.03 | - | 800 | - | 0.15 |  |  | - | - | - |  |  |  | 5.01 |  |  |  | 77.71 |  |  |  | 0.2 |  |  |  | 0.34 |  |  |  | 50.26 |  |  |  | 6.72 |  |  |  | 0.16 |  |  |  | 42.66 | - |  |  |  | 99.9 | 0.1 | 9.21 | 3.49 | 87.2 | wet | 9.31 |  | 0 | 0 | 0 | 0 | - | - | - | - | - | - | - | - | - | - | - | - | - | - | - | - | - | - | - | Wei et al., FPT, 2006
Pine Sawdust | Batch Reactor | - | - | N2 | 0.03 | - | 800 | - | <0.1 |  |  | - | - | - |  |  |  | 5.01 |  |  |  | 77.71 |  |  |  | 0.2 |  |  |  | 0.34 |  |  |  | 50.26 |  |  |  | 6.72 |  |  |  | 0.16 |  |  |  | 42.66 | - |  |  |  | 99.81 | 0.19 | 8.59 | 3.52 | 87.7 | wet | 8.78 |  | 0 | 0 | 0 | 0 | - | - | - | - | - | - | - | - | - | - | - | - | - | - | - | - | - | - | - | Wei et al., FPT, 2006
Pine Sawdust | Batch Reactor | - | - | N2 | 0.03 | - | 800 | - | 0.375 |  |  | - | 0 | - |  |  |  | 5.01 |  |  |  | 77.71 |  |  |  | 0.2 |  |  |  | 0.34 |  |  |  | 50.26 |  |  |  | 6.72 |  |  |  | 0.16 |  |  |  | 42.66 | - |  |  |  | 86.91 | 13.09 | 5.44 | 7.27 | 74.2 | dry | 18.53 |  | 0 | 0 | 0 | 0 | - | - | - | - | - | - | - | - | - | - | - | - | - | - | - | - | - | - | - | Wei et al., FPT, 2006 | As the steam feeding rating increases, the gas yield increases, while the oil and char yield slightly decreases
Pine Sawdust | Batch Reactor | - | - | N2 | 0.03 | - | 800 | - | 0.375 |  |  | - | 1.6 | - |  |  |  | 5.01 |  |  |  | 77.71 |  |  |  | 0.2 |  |  |  | 0.34 |  |  |  | 50.26 |  |  |  | 6.72 |  |  |  | 0.16 |  |  |  | 42.66 | - |  |  |  | 92.47 | 7.53 | 3.32 | 5.55 | 83.6 | dry | 10.85 |  | 0 | 0 | 0 | 0 | - | - | - | - | - | - | - | - | - | - | - | - | - | - | - | - | - | - | - | Wei et al., FPT, 2006
Pine Sawdust | Batch Reactor | - | - | N2 | 0.03 | - | 800 | - | 0.375 |  |  | - | 2.4 | - |  |  |  | 5.01 |  |  |  | 77.71 |  |  |  | 0.2 |  |  |  | 0.34 |  |  |  | 50.26 |  |  |  | 6.72 |  |  |  | 0.16 |  |  |  | 42.66 | - |  |  |  | 101.4 | -1.4 | 2.82 | 4.18 | 94.4 | wet | 1.42 |  | 0 | 0 | 0 | 0 | - | - | - | - | - | - | - | - | - | - | - | - | - | - | - | - | - | - | - | Wei et al., FPT, 2006
Pine Sawdust | Semi-batch Reactor | - | 377 | N2 | 0.08 | 282.75 | 500 | - | 0.5 |  |  | - | - | - |  |  |  | 7.85 |  |  |  | 77.27 |  |  |  | 0.66 |  |  |  | 2.78 |  |  |  | 53.5 |  |  |  | 6.93 |  |  |  | 3.33 |  |  |  | 32.55 | 18.55 |  |  |  | 100.1 | -0.1 | 39.7 | 30.2 | 30.2 | wet | 39.6 |  | 0 | 0 | 0 | 0 | - | - | - | - | - | - | - | - | - | - | - | - | - | - | - | - | - | - | - | Mishra et al., MSET,2018
Pine Sawdust | Semi-batch Reactor | - | 377 | N2 | 0.08 | 282.75 | 500 | - | 1 |  |  | - | - | - |  |  |  | 7.85 |  |  |  | 77.27 |  |  |  | 0.66 |  |  |  | 2.78 |  |  |  | 53.5 |  |  |  | 6.93 |  |  |  | 3.33 |  |  |  | 32.55 | 18.55 |  |  |  | 100.1 | -0.1 | 37.4 | 33.6 | 29.1 | wet | 37.3 |  | 0 | 0 | 0 | 0 | - | - | - | - | - | - | - | - | - | - | - | - | - | - | - | - | - | - | - | Mishra et al., MSET,2018
Pine Sawdust | Semi-batch Reactor | - | 377 | N2 | 0.08 | 282.75 | 500 | - | 1.5 |  |  | - | - | - |  |  |  | 7.85 |  |  |  | 77.27 |  |  |  | 0.66 |  |  |  | 2.78 |  |  |  | 53.5 |  |  |  | 6.93 |  |  |  | 3.33 |  |  |  | 32.55 | 18.55 |  |  |  | 100.1 | -0.1 | 35.1 | 36.6 | 28.4 | wet | 35 |  | 0 | 0 | 0 | 0 | - | - | - | - | - | - | - | - | - | - | - | - | - | - | - | - | - | - | - | Mishra et al., MSET,2018
Pine Sawdust | Semi-batch Reactor | - | 377 | N2 | 0.08 | 282.75 | 400 | - | 0.5 |  |  | - | - | - |  |  |  | 7.85 |  |  |  | 77.27 |  |  |  | 0.66 |  |  |  | 2.78 |  |  |  | 53.5 |  |  |  | 6.93 |  |  |  | 3.33 |  |  |  | 32.55 | 18.55 |  |  |  | 100 | 0 | 34.6 | 37.6 | 27.8 | wet | 34.6 |  | 0 | 0 | 0 | 0 | - | - | - | - | - | - | - | - | - | - | - | - | - | - | - | - | - | - | - | Mishra et al., MSET,2018
Pine Sawdust | Semi-batch Reactor | - | 377 | N2 | 0.08 | 282.75 | 450 | - | 0.5 |  |  | - | - | - |  |  |  | 7.85 |  |  |  | 77.27 |  |  |  | 0.66 |  |  |  | 2.78 |  |  |  | 53.5 |  |  |  | 6.93 |  |  |  | 3.33 |  |  |  | 32.55 | 18.55 |  |  |  | 99.9 | 0.1 | 37.4 | 33.1 | 29.4 | wet | 37.5 |  | 0 | 0 | 0 | 0 | - | - | - | - | - | - | - | - | - | - | - | - | - | - | - | - | - | - | - | Mishra et al., MSET,2018
Pine Sawdust | Semi-batch Reactor | - | 377 | N2 | 0.08 | 282.75 | 500 | - | 0.5 |  |  | - | - | - |  |  |  | 7.85 |  |  |  | 77.27 |  |  |  | 0.66 |  |  |  | 2.78 |  |  |  | 53.5 |  |  |  | 6.93 |  |  |  | 3.33 |  |  |  | 32.55 | 18.55 |  |  |  | 100.1 | -0.1 | 39.7 | 30.2 | 30.2 | wet | 39.6 |  | 7.3445 | 0 | 0 | 7.3445 | 0.76224 | 1.4094 | - | - | 2.6258 | 0.66696 | 1.187 | - | - | - | 9.8059 | - | 0.45258 | - | - | - | - | - | - | Mishra et al., MSET,2018 | The most optimal parameters with 500C temp and 0.5mm particle size (Relative content%), the oil yield is highest while char yield is the lowest
Pine Sawdust | Semi-batch Reactor | - | 377 | N2 | 0.08 | 282.75 | 600 | - | 0.5 |  |  | - | - | - |  |  |  | 7.85 |  |  |  | 77.27 |  |  |  | 0.66 |  |  |  | 2.78 |  |  |  | 53.5 |  |  |  | 6.93 |  |  |  | 3.33 |  |  |  | 32.55 | 18.55 |  |  |  | 100.2 | -0.2 | 37.1 | 28.2 | 34.9 | wet | 36.9 |  | 0 | 0 | 0 | 0 | - | - | - | - | - | - | - | - | - | - | - | - | - | - | - | - | - | - | - | Mishra et al., MSET,2018
Pine Sawdust | Semi-batch Reactor | - | 377 | N2 | 0.08 | 282.75 | 650 | - | 0.5 |  |  | - | - | - |  |  |  | 7.85 |  |  |  | 77.27 |  |  |  | 0.66 |  |  |  | 2.78 |  |  |  | 53.5 |  |  |  | 6.93 |  |  |  | 3.33 |  |  |  | 32.55 | 18.55 |  |  |  | 100 | 0 | 35.4 | 26.5 | 38.1 | wet | 35.4 |  | 0 | 0 | 0 | 0 | - | - | - | - | - | - | - | - | - | - | - | - | - | - | - | - | - | - | - | Mishra et al., MSET,2018
Radiata Pine Sawdust | Fluidized Bed | 1910 | - | N2 | - | - | 475 | - | 0.725 | - | - | 2.5 | - | - |  |  |  | 7.6 |  |  |  | 92.2 |  |  |  | - |  |  |  | 0.2 |  |  |  | 47.8 |  |  |  | 5.9 |  |  |  | 0.1 |  |  |  | 46.2 | - |  |  |  | 100.1 | -0.1 | 60.3 | 20 | 19.8 | wet | 60.2 |  | 27.0144 | 0 | 0 | 27.0144 | - | 5.6079 | 2.0502 | - | - | 0.7236 | 1.3869 | - | 5.7888 | - | 1.1457 | - | - | - | - | - | - | - | - | Park et al., J. Ind. Eng. Chem,2007 | The optimal temperature for bio-fuel yield is 475 C
Radiata Pine Sawdust | Fluidized Bed | 1910 | - | N2 | - | - | 525 | - | 0.725 | - | - | 2.5 | - | - |  |  |  | 7.6 |  |  |  | 92.2 |  |  |  | - |  |  |  | 0.2 |  |  |  | 47.8 |  |  |  | 5.9 |  |  |  | 0.1 |  |  |  | 46.2 | - |  |  |  | 100 | 0 | 51.5 | 13.2 | 35.3 | wet | 51.5 |  | 0 | 0 | 0 | 0 | - | - | - | - | - | - | - | - | - | - | - | - | - | - | - | - | - | - | - | Park et al., J. Ind. Eng. Chem,2007
Radiata Pine Sawdust | Fluidized Bed | 1910 | - | N2 | - | - | 575 | - | 0.725 | - | - | 2.5 | - | - |  |  |  | 7.6 |  |  |  | 92.2 |  |  |  | - |  |  |  | 0.2 |  |  |  | 47.8 |  |  |  | 5.9 |  |  |  | 0.1 |  |  |  | 46.2 | - |  |  |  | 100 | 0 | 34.8 | 11 | 54.2 | wet | 34.8 |  | 0 | 0 | 0 | 0 | - | - | - | - | - | - | - | - | - | - | - | - | - | - | - | - | - | - | - | Park et al., J. Ind. Eng. Chem,2007
Radiata Pine Sawdust | Fluidized Bed | 1910 | - | N2 | - | - | 625 | - | 0.725 | - | - | 2.5 | - | - |  |  |  | 7.6 |  |  |  | 92.2 |  |  |  | - |  |  |  | 0.2 |  |  |  | 47.8 |  |  |  | 5.9 |  |  |  | 0.1 |  |  |  | 46.2 | - |  |  |  | 99.9 | 0.1 | 27.2 | 9 | 63.7 | wet | 27.3 |  | 0 | 0 | 0 | 0 | - | - | - | - | - | - | - | - | - | - | - | - | - | - | - | - | - | - | - | Park et al., J. Ind. Eng. Chem,2007
Pine Sawdust | Spouted Bed | - | - | N2,H2,air | 0.02 | - | 500 | - | 1.5 |  |  | 0.75 | - | - |  |  |  | 9.1 |  |  |  | 73.4 |  |  |  | - |  |  |  | 0.5 |  |  |  | 49.33 |  |  |  | 6.06 |  |  |  | 0.04 |  |  |  | 44.57 | 19.8 |  |  |  | 99.9 | 0.1 | 75.3 | 17.3 | 7.3 | wet | 75.4 |  | 16.49 | 0 | 0 | 16.49 | 6.37 | 3.32 | 1.93 | 2 | - | - | - | - | 4.46 | - | 2.73 | - | - | - | - | 25.36 | - | - | - | Arregi et al., ECM,2017
Pine Sawdust | Fixed bed | - | - | N2 | 0.05 | - | 600 | - | 0.1 |  |  | - | - | - |  |  |  | 7.05 |  |  |  | 81.4 |  |  |  | 0.3 |  |  |  | 3.34 |  |  |  | 46.2 |  |  |  | 5.63 |  |  |  | 0.43 |  |  |  | 47.44 | - |  |  |  | 99.7 | 0.3 | 56.9 | 20.2 | 22.6 | wet | 57.2 |  | 12.6887 | 0 | 0 | 12.6887 | 3.7554 | 1.0242 | 8.535 | 1.4339 | - | - | 7.7953 | - | 5.1665 | - | 7.966 | - | - | - | - | - | - | - | 12.0628 | Zhou et al.,Science Direct,2018
Pine Sawdust | Fixed bed | - | - | N2 | 0.05 | - | 700 | - | 0.1 |  |  | - | - | - |  |  |  | 7.05 |  |  |  | 81.4 |  |  |  | 0.3 |  |  |  | 3.34 |  |  |  | 46.2 |  |  |  | 5.63 |  |  |  | 0.43 |  |  |  | 47.44 | - |  |  |  | 100 | 0 | 50.5 | 17.8 | 31.7 | wet | 50.5 |  | 11.211 | 0 | 0 | 11.211 | 2.732 | 0.92415 | 3.1916 | 1.7978 | - | - | 17.271 | - | 3.3683 | - | 2.0503 | - | - | - | - | - | - | - | 6.464 | Zhou et al.,Science Direct,2018 | Aromatic hydrocarbons yield increases as pyrolysis temperature increases
Pine Sawdust | Fixed bed | - | - | N2 | 0.05 | - | 800 | - | 0.1 |  |  | - | - | - |  |  |  | 7.05 |  |  |  | 81.4 |  |  |  | 0.3 |  |  |  | 3.34 |  |  |  | 46.2 |  |  |  | 5.63 |  |  |  | 0.43 |  |  |  | 47.44 | - |  |  |  | 100.2 | -0.2 | 45.8 | 17.2 | 37.2 | wet | 45.6 |  | 6.87 | 0 | 0 | 6.87 | 0.63204 | 2.432 | 2.2625 | 0.33755 | - | - | 25.9686 | - | 3.7739 | - | 0.29404 | - | - | - | - | - | - | - | 3.2243 | Zhou et al.,Science Direct,2018
Pine Sawdust | Fixed bed | - | - | N2 | 0.05 | - | 900 | - | 0.1 |  |  | - | - | - |  |  |  | 7.05 |  |  |  | 81.4 |  |  |  | 0.3 |  |  |  | 3.34 |  |  |  | 46.2 |  |  |  | 5.63 |  |  |  | 0.43 |  |  |  | 47.44 | - |  |  |  | 99.7 | 0.3 | 40.5 | 16.3 | 42.9 | wet | 40.8 |  | 4.3335 | 0 | 0 | 4.3335 | 0.5103 | 2.3166 | 0.4374 | 0.4374 | - | - | 26.6895 | - | 1.2798 | - | 0 | - | - | - | - | - | - | - | 7.3305 | Zhou et al.,Science Direct,2018
Pine Sawdust | Fluidized Bed | 416.2 | - | N2 | - | - | 640 | - | 0.25 | silica sand | 0.26 | 1.6 | - | - |  |  |  | 5.47 |  |  |  | 82.94 |  |  |  | 0 |  |  |  | 1.08 |  |  |  | 51.87 |  |  |  | 6.49 |  |  |  | 0.07 |  |  |  | 40.48 | 18.2 |  |  |  | 100 | 0 | 53.1 | 7.8 | 39.1 | wet | 53.1 |  | 11.6 | 0 | 4.4 | 7.2 | 0 | 2.2 | 0.1 | 6.4 | 0 | - | 5.6 | - | - | - | 12.1 | - | - | - | - | - | - | - | 5.4 | Berrueco et al., Thermal Science,2004
Pine Sawdust | Fluidized Bed | 416.2 | - | N2 | - | - | 685 | - | 0.25 | silica sand | 0.26 | 1.6 | - | - |  |  |  | 5.47 |  |  |  | 82.94 |  |  |  | 0 |  |  |  | 1.08 |  |  |  | 51.87 |  |  |  | 6.49 |  |  |  | 0.07 |  |  |  | 40.48 | 18.2 |  |  |  | 100 | 0 | 31.1 | 13 | 55.9 | wet | 31.1 |  | 7.4 | 0 | 2 | 5.4 | 0 | 0.8 | 0.1 | 4.5 | 0 | - | 5.4 | - | - | - | 4.5 | - | - | - | - | - | - | - | 2.3 | Berrueco et al., Thermal Science,2004
Pine Sawdust | Fluidized Bed | 416.2 | - | N2 | - | - | 730 | - | 0.25 | silica sand | 1.26 | 1.6 | - | - |  |  |  | 5.47 |  |  |  | 82.94 |  |  |  | 0 |  |  |  | 1.08 |  |  |  | 51.87 |  |  |  | 6.49 |  |  |  | 0.07 |  |  |  | 40.48 | 18.2 |  |  |  | 100 | 0 | 27.6 | 5.1 | 67.3 | wet | 27.6 |  | 6.6 | 0 | 1 | 5.6 | 0.4 | 0.7 | 0.1 | 1.6 | 0.1 | - | 6.7 | - | - | - | 2 | - | - | - | - | - | - | - | 4.5 | Berrueco et al., Thermal Science,2004
Pine Sawdust | Fluidized Bed | 416.2 | - | N2 | - | - | 780 | - | 0.25 | silica sand | 2.26 | 1.6 | - | - |  |  |  | 5.47 |  |  |  | 82.94 |  |  |  | 0 |  |  |  | 1.08 |  |  |  | 51.87 |  |  |  | 6.49 |  |  |  | 0.07 |  |  |  | 40.48 | 18.2 |  |  |  | 100 | 0 | 21.2 | 8.9 | 69.9 | wet | 21.2 |  | 4.7 | 0 | 0.4 | 4.3 | 0.1 | 0.4 | 0 | 0.2 | 0 | - | 8.8 | - | - | - | 1 | - | - | - | - | - | - | - | 1.9 | Berrueco et al., Thermal Science,2004
Pine Sawdust | Fluidized Bed | 416.2 | - | N2 | - | - | 850 | - | 0.25 | silica sand | 3.26 | 1.6 | - | - |  |  |  | 5.47 |  |  |  | 82.94 |  |  |  | 0 |  |  |  | 1.08 |  |  |  | 51.87 |  |  |  | 6.49 |  |  |  | 0.07 |  |  |  | 40.48 | 18.2 |  |  |  | 100 | 0 | 15.2 | 6.5 | 78.3 | wet | 15.2 |  | 1.6 | 0 | 0 | 1.6 | 0.2 | 0.2 | 0 | 0 | 0 | - | 7.8 | - | - | - | 0.3 | - | - | - | - | - | - | - | 1.6 | Berrueco et al., Thermal Science,2004
Radiata Pine Sawdust | Tubular Reactor | - | 648 | N2 | 2 | 19.44 | 400 | - | 0.1 |  |  | 0.008 | - | - |  |  |  | 7.8 |  |  |  | 82.5 |  |  |  | 0.01 |  |  |  | 0.4 |  |  |  | 50.4 |  |  |  | 5.49 |  |  |  | 0.02 |  |  |  | 44.08 | - |  |  |  | 97.9 | 2.1 | 57.6 | 29.4 | 10.9 | wet | 59.7 |  | 0 | 0 | 0 | 0 | - | - | - | - | - | - | - | - | - | - | - | - | - | - | - | - | - | - | - | Moghtaderi et al., Fuel,2003
Radiata Pine Sawdust | Tubular Reactor | - | 648 | N2 | 2 | 19.44 | 800 | - | 0.1 |  |  | 0.008 | - | - |  |  |  | 7.8 |  |  |  | 82.5 |  |  |  | 0.01 |  |  |  | 0.4 |  |  |  | 50.4 |  |  |  | 5.49 |  |  |  | 0.02 |  |  |  | 44.08 | - |  |  |  | 97.1 | 2.9 | 58.2 | 19.7 | 19.2 | wet | 61.1 |  | 0 | 0 | 0 | 0 | - | - | - | - | - | - | - | - | - | - | - | - | - | - | - | - | - | - | - | Moghtaderi et al., Fuel,2003
Radiata Pine Sawdust | Tubular Reactor | - | 648 | N2 | 2 | 19.44 | 1000 | - | 0.1 |  |  | 0.008 | - | - |  |  |  | 7.8 |  |  |  | 82.5 |  |  |  | 0.01 |  |  |  | 0.4 |  |  |  | 50.4 |  |  |  | 5.49 |  |  |  | 0.02 |  |  |  | 44.08 | - |  |  |  | 97.6 | 2.4 | 58.4 | 20.2 | 19 | wet | 60.8 |  | 0 | 0 | 0 | 0 | - | - | - | - | - | - | - | - | - | - | - | - | - | - | - | - | - | - | - | Moghtaderi et al., Fuel,2003
Pine Sawdust | Tubular reactor | - | 282.74 | N2 | - | - | 550 | - | 0.65 |  |  | - | - | - |  |  |  | 14.6 |  |  |  | 84.91 |  |  |  | - |  |  |  | 0.49 |  |  |  | 49.41 |  |  |  | 6.28 |  |  |  | 0.24 |  |  |  | 44.07 | - |  |  |  | 100 | 0 | 49.5 | 24.9 | 25.6 | wet | 49.5 |  | 33.3 | 0 | 0 | 33.3 | 37.67 | 5.05 | 6.65 | 2.26 | 5.07 | - | - | - | - | - | - | - | - | - | - | - | - | - | - | Wang et al., Bioresources,2013 | The most optimal temperature for fast pyrolysis bio-oil yield is 550 C/ HMF 0.5 area%
Pine Sawdust | Fluidized Bed | - | - | N2 | 60 | - | 500 | - | 0.35 | - | - | 50 | - | - |  |  |  | 7.84 |  |  |  | 73.52 |  |  |  | 0.21 |  |  |  | 1.88 |  |  |  | 47.21 |  |  |  | 6.25 |  |  |  | 0.05 |  |  |  | 44.4 | 19.41 |  |  |  | #VALUE! | #VALUE! | - | - | - |  | #VALUE! |  | 20.1 | 0 | 0 | 20.1 | 9.5 | 5.18 | 3.7 | 2.67 | 2.19 | - | 2.37 | - | 0.94 | - | 4.16 | - | - | - | - | - | - | - | - | Mei et al., J Energy Inst, 2016 | Area Peak%
Pine Sawdust | Fluidized Bed | 14815.75 | - | N2 | - | - | 490 | - | 0.335 | - | - | - | - | - |  |  |  | 9.1 |  |  |  | 84.1 |  |  |  | 0.23 |  |  |  | 0.7 |  |  |  | 48.28 |  |  |  | 7.31 |  |  |  | 0.25 |  |  |  | 43.41 | 19.48 |  |  |  | #VALUE! | #VALUE! | - | - | - |  | #VALUE! |  | 0 | 0 | 0 | 0 | - | - | - | - | 9.09 | - | - | - | - | - | 10.44 | - | - | - | - | - | - | - | - | Ying et al., ECM,2012
Pine Sawdust | Semi-batch Reactor | - | - | N2 | - | - | 500 | - | 1 |  |  | - | - | - |  |  |  | - |  |  |  | - |  |  |  | 0.63 |  |  |  | - |  |  |  | 48.64 |  |  |  | 7.7 |  |  |  | 0.37 |  |  |  | 43.29 | 18.98 |  |  |  | 100 | 0 | 42.2 | 29.04 | 28.76 | wet | 42.2 |  | 86 | 18.26 | 19.9 | 47.84 | 13.96 | 25.8 | 1.47 | 0.09 | - | - | - | - | - | - | 0.84 | - | - | - | - | - | - | - | - | Lee et al., JMCWM,2018 | Area Peak%
Pine Sawdust | Fluidized Bed | 7700 | - | N2 | - | - | 420 | - | 0.344 | - | - | 115 | - | - |  |  |  | 9.06 |  |  |  | 71.9 |  |  |  | - |  |  |  | 7.36 |  |  |  | - |  |  |  | - |  |  |  | - |  |  |  | - | 15.21 |  |  |  | 100 | 0 | 58 | 30 | 12 | wet | 58 |  | 0 | 0 | 0 | 0 | - | - | - | - | - | - | - | - | - | - | - | - | - | - | - | - | - | - | - | Zheng et al., Waste Management, 2006
Pine Sawdust | Fluidized Bed | 7700 | - | N2 | - | - | 450 | - | 0.344 | - | - | 115 | - | - |  |  |  | 9.06 |  |  |  | 71.9 |  |  |  | - |  |  |  | 7.36 |  |  |  | - |  |  |  | - |  |  |  | - |  |  |  | - | 15.21 |  |  |  | 100 | 0 | 61 | 25 | 14 | wet | 61 |  | 0 | 0 | 0 | 0 | - | - | - | - | - | - | - | - | - | - | - | - | - | - | - | - | - | - | - | Zheng et al., Waste Management, 2006
Pine Sawdust | Fluidized Bed | 7700 | - | N2 | - | - | 480 | - | 0.344 | - | - | 115 | - | - |  |  |  | 9.06 |  |  |  | 71.9 |  |  |  | - |  |  |  | 7.36 |  |  |  | - |  |  |  | - |  |  |  | - |  |  |  | - | 15.21 |  |  |  | 45 | 55 | 6 | 21 | 18 | dry | 61 |  | 0 | 0 | 0 | 0 | - | - | - | - | - | - | - | - | - | - | - | - | - | - | - | - | - | - | - | Zheng et al., Waste Management, 2006
Pine Sawdust | Fluidized Bed | 7700 | - | N2 | - | - | 510 | - | 0.344 | - | - | 115 | - | - |  |  |  | 9.06 |  |  |  | 71.9 |  |  |  | - |  |  |  | 7.36 |  |  |  | - |  |  |  | - |  |  |  | - |  |  |  | - | 15.21 |  |  |  | 100 | 0 | 59 | 18 | 23 | wet | 59 |  | 7.41 | 0 | 0 | 7.41 | 3.63 | - | 1.03 | - | - | - | - | - | - | - | 8.1 | - | - | - | - | - | - | - |  | Zheng et al., Waste Management, 2006
Pine Sawdust | Fluidized Bed | 7700 | - | N2 | - | - | 540 | - | 0.344 | - | - | 115 | - | - |  |  |  | 9.06 |  |  |  | 71.9 |  |  |  | - |  |  |  | 7.36 |  |  |  | - |  |  |  | - |  |  |  | - |  |  |  | - | 15.21 |  |  |  | 100 | 0 | 54 | 16 | 30 | wet | 54 |  | #VALUE! | 0 | 0 | - | - | - | - | - | - | - | - | - | - | - | - | - | - | - | - | - | - | - | - | Zheng et al., Waste Management, 2006
Radiata Pine Sawdust | Fluidized Bed | - | - | N2 | 6 | - | 540 | - | 1 | - | - | 1.67 | - | - |  |  |  | 5.24 |  |  |  | 94.7 |  |  |  | 0 |  |  |  | 0.89 |  |  |  | 48.18 |  |  |  | 5.61 |  |  |  | 0.07 |  |  |  | 49.74 | - |  |  |  | 103.01 | -3.01 | 47.78 | 9.68 | 45.55 | wet | 44.77 |  | 12.9675 | 10.3348 | 0 | 2.6327 | 4.8592 | 3.1344 | 6.8182 | 0.68325 | 4.9213 | - | - | - | 2.9289 | - | 1.9876 | - | - | - | - | - | - | - | 10.0338 | Moore et al., JAAP, 2015 | Area Peak
Pine Sawdust | Fixed Bed | - | 59.54 | N2 | 0.02 | 178.62 | 300 | - | - |  |  | - | - | - |  |  |  | 10.2 |  |  |  | - |  |  |  | - |  |  |  | 0.3 |  |  |  | 51 |  |  |  | 5.3 |  |  |  | 0.09 |  |  |  | 43.6 | 15.4 |  |  |  | 100 | 0 | 24.1 | 63.3 | 12.6 | wet | 24.1 |  | 3 | 0 | 0 | 3 | 1.9 | 3.3 | 8.5 |  | 2.9 | 0.3 | 1.4 | - | - | - | 2.8438 | - | 0.1205 | - | - | 12.9417 | - | - | 1.9039 | Bertero et al., Energy&Fuels,2011
Pine Sawdust | Fixed Bed | - | 59.54 | N2 | 0.02 | 178.62 | 350 | - | - |  |  | - | - | - |  |  |  | 11.2 |  |  |  | - |  |  |  | - |  |  |  | 0.3 |  |  |  | 51 |  |  |  | 5.3 |  |  |  | <0.1 |  |  |  | 43.6 | 15.4 |  |  |  | 100 | 0 | 31.2 | 56.2 | 12.6 | wet | 31.2 |  | 3.7 | 0 | 0 | 3.7 | 2.2 | 4.4 | 10.6 |  | 3 | 0.3 | 1.3 | - | - | - | 4.1184 | - | 0.1872 | - | - | 15.1008 | - | - | 1.5288 | Bertero et al., Energy&Fuels,2011
Pine Sawdust | Fixed Bed | - | 59.54 | N2 | 0.02 | 178.62 | 550 | - | - |  |  | - | - | - |  |  |  | 12.2 |  |  |  | - |  |  |  | - |  |  |  | 0.3 |  |  |  | 51 |  |  |  | 5.3 |  |  |  | <0.1 |  |  |  | 43.6 | 15.4 |  |  |  | 100 | 0 | 50.3 | 28.9 | 20.8 | wet | 50.3 |  | 8.2 | 0 | 0 | 8.2 | 1.7 | 3.2 | 5.5 |  | 2.8 | 0.4 | 2.5 | - | - | - | 2.8168 | - | 0.4024 | - | - | 24.9488 | - | - | 6.2875 | Bertero et al., Energy&Fuels,2011
Pine Sawdust | Fixed Bed | - | 59.54 | N2 | 0.02 | 178.62 | 650 | - | - |  |  | - | - | - |  |  |  | 13.2 |  |  |  | - |  |  |  | - |  |  |  | 0.3 |  |  |  | 51 |  |  |  | 5.3 |  |  |  | <0.1 |  |  |  | 43.6 | 15.4 |  |  |  | 99.3 | 0.7 | 44.7 | 32 | 22.6 | wet | 45.4 |  | 7.3 | 0 | 0 | 7.3 | 1.9 | 2.7 | 7.2 |  | 2.3 | 1.4 | 3.2 | - | - | - | 3.6207 | - | 0.3576 | - | - | 18.327 | - | - | 5.7663 | Bertero et al., Energy&Fuels,2011
Pine Sawdust | Tubular reactor | - | - | - | - | - | 750 | - | 0.15 |  |  | - | - | - |  |  |  | - |  |  |  | 85.89 |  |  |  | 0 |  |  |  | 0.84 |  |  |  | 49.37 |  |  |  | 6.94 |  |  |  | 0.04 |  |  |  | 42.8 | - |  |  |  | #VALUE! | #VALUE! | - | - | - | wet | #VALUE! |  | 29.55 | 0 | 0 | 29.55 | 10.55 | - | 9.16 | - | - | - | - | - | - | - | 5.69 | - | - | - | - | - | - | - | - | Liang el al., Bioresource Tech,2019 | Area Peak%
Pine Sawdust | Fluidized Bed | 5500 | - | N2 | 75 | 4.4 | 550 | - | 0.55 | silica sand | 0.375 | 33.3 | - | - |  |  |  | 6.59 |  |  |  | 72.83 |  |  |  | 0.79 |  |  |  | 5.92 |  |  |  | 46.35 |  |  |  | 6.96 |  |  |  | 0.06 |  |  |  | 45.84 | 16.04 |  |  |  | 100 | 0 | 45.3 | 22.8 | 31.9 | wet | 45.3 |  | 16.4348 | 0 | 0 | 16.4348 | 4.8607 | 6.034 | 2.9083 | 2.2197 | 0.81993 | 0.91506 | 0.1812 | - | - | - | 5.1189 | - | 1.5175 | - | - | - | - | - | 5.74 | Chai et al., J Energy Ins,2019
Pine Sawdust | Fluidized Bed | 34.39 | - | N2 | 1.715 | 1.2031 | 650 | - | 0.35 | sand | - | 0.24 | - | - |  |  |  | 10 |  |  |  | - |  |  |  | - |  |  |  | - |  |  |  | 48.27 |  |  |  | 6.45 |  |  |  | 0.09 |  |  |  | 45.19 | - |  |  |  | 88.2 | 11.8 | 50.6 | 3.8 | 33.8 | dry | 62.4 |  | 0 | 0 | 0 | 0 | - | - | - | - | - | - | - | - | - | - | - | - | - | - | - | - | - | - | - | Garcia et al., Ind.Eng.Chem.Res,1998
Pine Sawdust | Fluidized Bed | 34.39 | - | N2 | 1.715 | 1.2031 | 700 | - | 0.35 | sand | - | 0.3915 | - | - |  |  |  | 10 |  |  |  | - |  |  |  | - |  |  |  | - |  |  |  | 48.27 |  |  |  | 6.45 |  |  |  | 0.09 |  |  |  | 45.19 | - |  |  |  | 92 | 8 | 38.8 | 3.6 | 49.6 | dry | 46.8 |  | 0 | 0 | 0 | 0 | - | - | - | - | - | - | - | - | - | - | - | - | - | - | - | - | - | - | - | Garcia et al., Ind.Eng.Chem.Res,1998
Pine Sawdust | Fixed Bed | - | - | N2 | 0.09 | - | 500 | - | <0.5 |  |  | - | - | - |  |  |  | - |  |  |  | 84.14 |  |  |  | - |  |  |  | 0.38 |  |  |  | 53.75 |  |  |  | 5.93 |  |  |  | 0.13 |  |  |  | 40.18 | - |  |  |  | 100.26 | -0.26 | 42.36 | 26.7 | 31.2 | wet | 42.1 |  | 61.43 | 0 | 0 | 61.43 | - | 17.24 | - | - | - | - | - | - | - | - | - | - | - | - | - | - | - | - | - | Liu et al., Asia-Pacific J Che Eng,2020
Pine Sawdust | Fixed Bed | - | - | N2 | 0.09 | - | 700 | - | <0.5 |  |  | - | - | - |  |  |  | - |  |  |  | 84.14 |  |  |  | - |  |  |  | 0.38 |  |  |  | 53.75 |  |  |  | 5.96 |  |  |  | 0.13 |  |  |  | 40.18 | - |  |  |  | #VALUE! | #VALUE! | - | - | - |  | #VALUE! |  | 65.1 | 0 | 0 | 65.1 | - | 15.9 | - | - | - | - | - | - | - | - | - | - | - | - | - | - | - | - | - | Liu et al., Asia-Pacific J Che Eng,2020
Pine Sawdust | Tubular Reactor | - | - | N2 | 0.3 | - | 400 | - | 0.65 |  |  | - | - | - |  |  |  | 9.96 |  |  |  | 78.75 |  |  |  | 0.09 |  |  |  | 0.81 |  |  |  | 50.43 |  |  |  | 6.15 |  |  |  | 0.12 |  |  |  | 42.4 | 18.87 |  |  |  | #VALUE! | #VALUE! | - | - | - |  | #VALUE! |  | 0 | 0 | 0 | 0 | - | - | - | - | 9.8 |  | 4.8 | - | 11.9 | - | 5.7 | - | - | - | - | - | - | - | 67.4 | Ming et al., Energy,2016 | Area Peak%
Pine Sawdust | Tubular Reactor | - | - | N2 | 0.3 | - | 450 | - | 0.65 |  |  | - | - | - |  |  |  | 9.96 |  |  |  | 78.75 |  |  |  | 0.09 |  |  |  | 0.81 |  |  |  | 50.43 |  |  |  | 6.15 |  |  |  | 0.12 |  |  |  | 42.4 | 18.87 |  |  |  | 100 | 0 | 60.34 | 18.76 | 20.9 | dry | 60.34 |  | 0 | 0 | 0 | 0 | - | - | - | - | 3.8 | - | 5.4 | - | 19.4 | - | 17.3 | - | - | - | - | - | - | - | 53.9 | Ming et al., Energy,2016
Pine Sawdust | Tubular Reactor | - | - | N2 | 0.3 | - | 500 | - | 0.65 |  |  | - | - | - |  |  |  | 9.96 |  |  |  | 78.75 |  |  |  | 0.09 |  |  |  | 0.81 |  |  |  | 50.43 |  |  |  | 6.15 |  |  |  | 0.12 |  |  |  | 42.4 | 18.87 |  |  |  | #VALUE! | #VALUE! | - | - | - |  | #VALUE! |  | 0 | 0 | 0 | 0 | - | - | - | - | 6.3 | - | 13.05 | - | 23.9 | - | 15.6 | - | - | - | - | - | - | - | 41.2 | Ming et al., Energy,2016 | The sugar is levoglucosan
Pine Sawdust | Tubular Reactor | - | - | N2 | 0.3 | - | 550 | - | 0.65 |  |  | - | - | - |  |  |  | 9.96 |  |  |  | 78.75 |  |  |  | 0.09 |  |  |  | 0.81 |  |  |  | 50.43 |  |  |  | 6.15 |  |  |  | 0.12 |  |  |  | 42.4 | 18.87 |  |  |  | #VALUE! | #VALUE! | - | - | - |  | #VALUE! |  | 0 | 0 | 0 | 0 | - | - | - | - | 1.16 | - | 31.9 | - | 30.8 | - | 11.9 | - | - | - | - | - | - | - | 26.4 | Ming et al., Energy,2016
Pine Sawdust | Tubular Reactor | - | - | N2 | 0.3 | - | 600 | - | 0.65 |  |  | - | - | - |  |  |  | 9.96 |  |  |  | 78.75 |  |  |  | 0.09 |  |  |  | 0.81 |  |  |  | 50.43 |  |  |  | 6.15 |  |  |  | 0.12 |  |  |  | 42.4 | 18.87 |  |  |  | #VALUE! | #VALUE! | - | - | - |  | #VALUE! |  | 0 | 0 | 0 | 0 | - | - | - | - | 1.2 | - | 54.2 | - | 29.9 | - | 8.4 | - | - | - | - | - | - | - | 7.7 | Ming et al., Energy,2016
Pine Sawdust | Fast microwave Assisted pyrolysis | - | - | - | - | - | 450 | - | 1.45 |  |  | 1 | - | - |  |  |  | 5.15 |  |  |  | 95 |  |  |  | - |  |  |  | 0.11 |  |  |  | 42.62 |  |  |  | 5.47 |  |  |  | 0.38 |  |  |  | 51.43 | - |  |  |  | 99.9 | 0.1 | 56.7 | 34.1 | 9.1 | wet | 56.8 |  | 0 | 0 | 0 | 0 | - | - | - | - | - | - | - | - | - | - | - | - | - | - | - | - | - | - | - | Borges et al., Bioresource Tech,2014
Pine Sawdust | Fast microwave Assisted pyrolysis | - | - | - | - | - | 500 | - | 1.45 |  |  | 1 | - | - |  |  |  | 5.15 |  |  |  | 95 |  |  |  | - |  |  |  | 0.11 |  |  |  | 42.62 |  |  |  | 5.47 |  |  |  | 0.38 |  |  |  | 51.43 | - |  |  |  | 99.97 | 0.03 | 58.03 | 17.04 | 24.9 | wet | 58.06 |  | 25.7 | 0 | 0 | 25.7 | - | 2.7 | 3.3 | 6.5 | - | - | 5.1 | - | - | - | 7.5 | - | - | - | - | - | - | - | - | Borges et al., Bioresource Tech,2014
Pine Sawdust | Fast microwave Assisted pyrolysis | - | - | - | - | - | 450 | - | 1.45 |  |  | 5 | - | - |  |  |  | 5.15 |  |  |  | 95 |  |  |  | - |  |  |  | 0.11 |  |  |  | 42.62 |  |  |  | 5.47 |  |  |  | 0.38 |  |  |  | 51.43 | - |  |  |  | 100.6 | -0.6 | 46.7 | 50.6 | 3.3 | wet | 46.1 |  | 0 | 0 | 0 | 0 | - | - | - | - | - | - | - | - | - | - | - | - | - | - | - | - | - | - | - | Borges et al., Bioresource Tech,2014
Pine Sawdust | Fast microwave Assisted pyrolysis | - | - | - | - | - | 450 | - | 1.45 |  |  | 5 | - | - |  |  |  | 5.15 |  |  |  | 95 |  |  |  | - |  |  |  | 0.11 |  |  |  | 42.62 |  |  |  | 5.47 |  |  |  | 0.38 |  |  |  | 51.43 | - |  |  |  | 100.9 | -0.9 | 57.3 | 28.4 | 15.2 | wet | 56.4 |  | 0 | 0 | 0 | 0 | - | - | - | - | - | - | - | - | - | - | - | - | - | - | - | - | - | - | - | Borges et al., Bioresource Tech,2014
Pine Sawdust | Fixed Bed Reactor | 101 | - | N2 | 0.16 | 37.875 | 500 | - | 0.375 |  |  | - | - | - |  |  |  | 8.21 |  |  |  | 75.12 |  |  |  | 0.14 |  |  |  | 1.45 |  |  |  | 48.12 |  |  |  | 6.09 |  |  |  | 0.25 |  |  |  | 45.4 | - |  |  |  | 99.76 | 0.24 | 60 | 17.16 | 22.6 | wet | 60.24 |  | 36.3 | 0 | 0 | 36.3 | - | 10.9 | 25.8 | - | 0.5 | - | 3.8 | - | - | - | 17.2 | - | - | - | - | - | - | - | 5.5 | Xue et al., Environmental Prog&Sustainable Energy,2019 | Area Peak%
Pine Sawdust | Fluidized Bed | - | - | - | - | - | 520 | - | <2 |  |  | 16.67 | - | - |  |  |  | 9.5 |  |  |  | 84 |  |  |  | 0.01 |  |  |  | 0.1 |  |  |  | 50.5 |  |  |  | 6.4 |  |  |  | 0.09 |  |  |  | 43 | 20.4 |  |  |  | 98.02 | 1.98 | 68.62 | 25 | 4.4 | wet | 70.6 |  | 0 | 0 | 0 | 0 | - | - | 17.8 | - | - | - | 12.7 | - | 28.2 | - | 3.8 | - | - | - | - | 10.4 | - | - | 3.6 | Oasmaa et al., Energy&fuels,2009
Pine Sawdust | Spouted bed | - | 4039.98 | N2 | 30 | 8.08 | 400 | - | 0.465 |  |  | 2 | - | - |  |  |  | 9.4 |  |  |  | 73.4 |  |  |  | - |  |  |  | 0.5 |  |  |  | 49.33 |  |  |  | 6.06 |  |  |  | 0.04 |  |  |  | 44.57 | 19.8 |  |  |  | 99.98 | 0.02 | 71.23 | 21.75 | 7 | wet | 71.25 |  | 15.42 | 0 | 0 | 15.42 | 6.44 | 3.3 | 2.44 | 1.75 | - | - | - | - | 5.26 | - | 2.49 | - | - | - | - | 23.33 | - | - | 10.79 | Amutio et al., Resources,Conservation &Recycling,2012
Pine Sawdust | Spouted bed | - | 4039.98 | N2 | 30 | 8.08 | 450 | - | 0.465 |  |  | 2 | - | - |  |  |  | 9.4 |  |  |  | 73.4 |  |  |  | - |  |  |  | 0.5 |  |  |  | 49.33 |  |  |  | 6.06 |  |  |  | 0.04 |  |  |  | 44.57 | 19.8 |  |  |  | 99.58 | 0.42 | 74.09 | 20.77 | 4.72 | wet | 74.51 |  | 15.44 | 0 | 0 | 15.44 | 7.52 | 3.25 | 2.03 | 2 | - | - | - | - | 4.09 | - | 2.99 | - | - | - | - | 25.09 | - | - | 11.67 | Amutio et al., Resources,Conservation &Recycling,2012
Pine Sawdust | Spouted bed | - | 4039.98 | N2 | 30 | 8.08 | 500 | - | 0.465 |  |  | 2 | - | - |  |  |  | 9.4 |  |  |  | 73.4 |  |  |  | - |  |  |  | 0.5 |  |  |  | 49.33 |  |  |  | 6.06 |  |  |  | 0.04 |  |  |  | 44.57 | 19.8 |  |  |  | 99.63 | 0.37 | 75.33 | 17.2 | 7.1 | wet | 75.7 |  | 16.49 | 0 | 0 | 16.49 | 6.37 | 3.32 | 1.93 | 2 | - | - | - | - | 4.46 | - | 2.73 | - | - | - | - | 25.36 | - | - | 12.67 | Amutio et al., Resources,Conservation &Recycling,2012
Pine Sawdust | Spouted bed | - | 4039.98 | N2 | 30 | 8.08 | 600 | - | 0.465 |  |  | 2 | - | - |  |  |  | 9.4 |  |  |  | 73.4 |  |  |  | - |  |  |  | 0.5 |  |  |  | 49.33 |  |  |  | 6.06 |  |  |  | 0.04 |  |  |  | 44.57 | 19.8 |  |  |  | 99.43 | 0.57 | 65.08 | 15.03 | 19.32 | wet | 65.65 |  | 11.18 | 0 | 0 | 11.18 | 3.78 | 1.51 | 4.29 | 1.47 | - | - | - | - | 2.28 | - | 2.5 | - | - | - | - | 27.17 | - | - | 10.9 | Amutio et al., Resources,Conservation &Recycling,2012
Pine Sawdust | Fluidized Bed | 11500 | - | - | - | - | 474 | - | 1.5 | sand | - | 40 | - | - |  |  |  | 7.61 |  |  |  | 92.2 |  |  |  | 0 |  |  |  | 0.19 |  |  |  | 44.8 |  |  |  | 5.9 |  |  |  | 0.1 |  |  |  | 46.2 | 18 |  |  |  | 100 | 0 | 67.1 | 9.7 | 23.2 | wet | 67.1 |  | 0 | 0 | 0 | 0 | - | - | - | - | - | - | - | - | - | - | - | - | - | - | - | - | - | - | - | Kang et al.,JAAP ,2006
Pine Sawdust | Fluidized Bed | 11500 | - | - | - | - | 502 | - | 1.5 | sand | - | 40 | - | - |  |  |  | 7.61 |  |  |  | 92.2 |  |  |  | 0 |  |  |  | 0.19 |  |  |  | 44.8 |  |  |  | 5.9 |  |  |  | 0.1 |  |  |  | 46.2 | 18 |  |  |  | 100 | 0 | 47.4 | 11.9 | 40.7 | wet | 47.4 |  | 0 | 0 | 0 | 0 | - | - | - | - | - | - | - | - | - | - | - | - | - | - | - | - | - | - | - | Kang et al.,JAAP ,2006
Pine Sawdust | Fluidized Bed | 11500 | - | - | - | - | 502 | - | <1 | sand | - | 40 | - | - |  |  |  | 7.61 |  |  |  | 92.2 |  |  |  | 0 |  |  |  | 0.19 |  |  |  | 44.8 |  |  |  | 5.9 |  |  |  | 0.1 |  |  |  | 46.2 | 18 |  |  |  | 100.1 | -0.1 | 54 | 8.7 | 37.4 | wet | 53.9 |  | 0 | 0 | 0 | 0 | - | - | - | - | - | - | - | - | - | - | - | - | - | - | - | - | - | - | - | Kang et al.,JAAP ,2006
Pine Sawdust | Fluidized Bed | 11500 | - | - | - | - | 562 | - | 1.5 | sand | - | 40 | - | - |  |  |  | 7.61 |  |  |  | 92.2 |  |  |  | 0 |  |  |  | 0.19 |  |  |  | 44.8 |  |  |  | 5.9 |  |  |  | 0.1 |  |  |  | 46.2 | 18 |  |  |  | 99.9 | 0.1 | 44.7 | 10 | 45.2 | wet | 44.8 |  | 0 | 0 | 0 | 0 | - | - | - | - | - | - | - | - | - | - | - | - | - | - | - | - | - | - | - | Kang et al.,JAAP ,2006
Pine Sawdust | Fluidized Bed | 11500 | - | - | - | - | 661 | - | 1.5 | sand | - | 40 | - | - |  |  |  | 7.61 |  |  |  | 92.2 |  |  |  | 0 |  |  |  | 0.19 |  |  |  | 44.8 |  |  |  | 5.9 |  |  |  | 0.1 |  |  |  | 46.2 | 18 |  |  |  | 99.9 | 0.1 | 24.2 | 9 | 66.7 | wet | 24.3 |  | 0 | 0 | 0 | 0 | - | - | - | - | - | - | - | - | - | - | - | - | - | - | - | - | - | - | - | Kang et al.,JAAP ,2006
Pine Sawdust | Spouted bed | - | 4039.98 | N2 | 12 | 20.1999 | 400 | - | 1.4 |  |  | 4 | - | - |  |  |  | - |  |  |  | 83.74 |  |  |  | - |  |  |  | 0.22 |  |  |  | 44.8 |  |  |  | 6.56 |  |  |  | 0.05 |  |  |  | 48.49 | - |  |  |  | 99.8 | 0.2 | 67.4 | 21.2 | 11.2 | wet | 67.6 |  | 0.84 | 0 | 0 | 0.84 | 2.57 | 0.13 | 1.4 | 1.13 | - | - | 0.44 | - | 0.21 | - | 2.08 | - | - | - | - | 15.66 | - | - | 0.23 | Olazar et al., Reactors,Kinetics&Catalysis,2000
Pine Sawdust | Spouted bed | - | 4039.98 | N2 | 12 | 20.1999 | 450 | - | 1.4 |  |  | 4 | - | - |  |  |  | - |  |  |  | 83.74 |  |  |  | - |  |  |  | 0.22 |  |  |  | 44.8 |  |  |  | 6.56 |  |  |  | 0.05 |  |  |  | 48.49 | - |  |  |  | 101 | -1 | 70.1 | 12.3 | 18.6 | wet | 69.1 |  | 2.23 | 0 | 0 | 2.23 | 5.23 | 0.33 | 2.6 | 1.92 | - | - | 1.11 | - | 0.69 | - | 4.43 | - | - | - | - | 14.32 | - | - | 0.45 | Olazar et al., Reactors,Kinetics&Catalysis,2000
Pine Sawdust | Spouted bed | - | 4039.98 | N2 | 12 | 20.1999 | 500 | - | 1.4 |  |  | 4 | - | - |  |  |  | - |  |  |  | 83.74 |  |  |  | - |  |  |  | 0.22 |  |  |  | 44.8 |  |  |  | 6.56 |  |  |  | 0.05 |  |  |  | 48.49 | - |  |  |  | 101.5 | -1.5 | 61.2 | 8.9 | 31.4 | wet | 59.7 |  | 1.63 | 0 | 0 | 1.63 | 4.44 | 0.21 | 2.6 | 1.85 | - | - | 0.8 | - | 0.72 | - | 3.57 | - | - | - | - | 14.96 | - | - | 0.32 | Olazar et al., Reactors,Kinetics&Catalysis,2000
Pine Sawdust | Batch Reactor | - | 2950 | N2 | 0.1 | 1770 | 900 | - | 0.75 |  |  | - | - | - |  |  |  | 6.24 |  |  |  | 73.65 |  |  |  | 0.4 |  |  |  | 5.73 |  |  |  | 49.52 |  |  |  | 7.085 |  |  |  | 0.29 |  |  |  | 42.68 | - |  |  |  | 100.18 | -0.18 | 24.9 | 14.8 | 60.48 | wet | 24.72 |  | 5.4531 | 0 | 0 | 5.4531 | 1.9671 | - | - | 0.8217 | - | - | 2.3157 | - | - | - | 7.4451 | - | - | - | - | - | - | - | 6.4989 | Zhu et al.,International Journal of Hudrogen Energy,2018
Pine Sawdust | Batch Reactor | - | 3770 | N2 | 0.2 | 1131 | 500 | - | 0.5 |  |  | - | - | - |  |  |  | 12.27 |  |  |  | 70.55 |  |  |  | 0.06 |  |  |  | 0.83 |  |  |  | 45.66 |  |  |  | 4.86 |  |  |  | 1.38 |  |  |  | 34.94 | 18.064 |  |  |  | 100 | 0 | 41 | 24 | 35 | wet | 41 |  | 0 | 0 | 0 | 0 | - | - | - | - | - | - | - | - | - | - | - | - | - | - | - | - | - | - | - | Chen et al., Energy Conversion&Management,2003
Pine Sawdust | Batch Reactor | - | 3770 | N2 | 0.2 | 1131 | 750 | - | 0.5 |  |  | - | - | - |  |  |  | 12.27 |  |  |  | 70.55 |  |  |  | 0.06 |  |  |  | 0.83 |  |  |  | 45.66 |  |  |  | 4.86 |  |  |  | 1.38 |  |  |  | 34.94 | 18.064 |  |  |  | 100 | 0 | 35.8 | 22 | 42.2 | wet | 35.8 |  | 0 | 0 | 0 | 0 | - | - | - | - | - | - | - | - | - | - | - | - | - | - | - | - | - | - | - | Chen et al., Energy Conversion&Management,2003
Pine Sawdust | Batch Reactor | - | 3770 | N2 | 0.2 | 1131 | 850 | - | 0.5 |  |  | - | - | - |  |  |  | 12.27 |  |  |  | 70.55 |  |  |  | 0.06 |  |  |  | 0.83 |  |  |  | 45.66 |  |  |  | 4.86 |  |  |  | 1.38 |  |  |  | 34.94 | 18.064 |  |  |  | 100 | 0 | 32.5 | 21 | 46.5 | wet | 32.5 |  | 0 | 0 | 0 | 0 | - | - | - | - | - | - | - | - | - | - | - | - | - | - | - | - | - | - | - | Chen et al., Energy Conversion&Management,2003
Pine Sawdust | Fixed Bed Reactor | - | - | N2 | 0.15 | - | 550 | - | 0.335 |  |  | -. | - | - |  |  |  | 2.12 |  |  |  | 83.22 |  |  |  | 0.024 |  |  |  | 1.12 |  |  |  | 47.59 |  |  |  | 6.179 |  |  |  | 0.09 |  |  |  | 46.117 | 19.13 |  |  |  | 100 | 0 | 36.5 | 31.9 | 31.6 | wet | 36.5 |  | 37.4 | 0 | 0 | 37.4 | 14.74 | 10.25 | 1.77 | 1.68 | 5.9 | - | 12.23 | - | 12.6 | - | 0.92 | - | - | - | - | - | - | - | 1.79 | Zheng et al., JAAP,2018 | Area Peak%
Pine trees | Batch Reactor | - | - | - | - | - | 330 | - | - |  |  | - | - | 2 |  |  |  | 4.09 |  |  |  | - |  |  |  | - |  |  |  | 0.9 |  |  |  | 48.54 |  |  |  | 6.82 |  |  |  | - |  |  |  | 38.75 | 20 |  |  |  | 100 | 0 | 4.21 | 91.63 | 4.16 | wet | 4.21 |  | - | - | - | - | - | - | - | - | - | - | - | - | - | - | - | - | - | - | - | - | - | - | - | Kim et al., Bioresource Technology,2010
Pine trees | Batch Reactor | - | - | - | - | - | 330 | - | - |  |  | - | - | 4 |  |  |  | 4.09 |  |  |  | - |  |  |  | - |  |  |  | 0.9 |  |  |  | 48.54 |  |  |  | 6.82 |  |  |  | - |  |  |  | 38.75 | 20 |  |  |  | 97 | 3 | 6.17 | 81.33 | 9.5 | wet | 9.17 |  | - | - | - | - | - | - | - | - | - | - | - | - | - | - | - | - | - | - | - | - | - | - | - | Kim et al., Bioresource Technology,2010
Pine trees | Batch Reactor | - | - | - | - | - | 330 | - | - |  |  | - | - | 5 |  |  |  | 4.09 |  |  |  | - |  |  |  | - |  |  |  | 0.9 |  |  |  | 48.54 |  |  |  | 6.82 |  |  |  | - |  |  |  | 38.75 | 20 |  |  |  | 100 | 0 | 18.5 | 70.75 | 10.75 | wet | 18.5 |  | - | - | - | - | - | - | - | - | - | - | - | - | - | - | - | - | - | - | - | - | - | - | - | Kim et al., Bioresource Technology,2010
Pine trees | Batch Reactor | - | - | - | - | - | 300 | - | - |  |  | - | - | 7 |  |  |  | 4.09 |  |  |  | - |  |  |  | - |  |  |  | 0.9 |  |  |  | 48.54 |  |  |  | 6.82 |  |  |  | - |  |  |  | 38.75 | 20 |  |  |  | 100 | 0 | 23.65 | 63.44 | 12.91 | wet | 23.65 |  | - | - | - | - | - | - | - | - | - | - | - | - | - | - | - | - | - | - | - | - | - | - | - | Kim et al., Bioresource Technology,2010
Pine trees | Batch Reactor | - | - | - | - | - | 330 | - | - |  |  | - | - | 10 |  |  |  | 4.09 |  |  |  | - |  |  |  | - |  |  |  | 0.9 |  |  |  | 48.54 |  |  |  | 6.82 |  |  |  | - |  |  |  | 38.75 | 20 |  |  |  | 100 | 0 | 25.57 | 57.13 | 17.3 | wet | 25.57 |  | - | - | - | - | - | - | - | - | - | - | - | - | - | - | - | - | - | - | - | - | - | - | - | Kim et al., Bioresource Technology,2010
Pine trees | Batch Reactor | - | - | - | - | - | 350 | - | - |  |  | - | - | 2 |  |  |  | 4.09 |  |  |  | - |  |  |  | - |  |  |  | 0.9 |  |  |  | 48.54 |  |  |  | 6.82 |  |  |  | - |  |  |  | 38.75 | 20 |  |  |  | 100 | 0 | 4.03 | 90.08 | 5.89 | wet | 4.03 |  | - | - | - | - | - | - | - | - | - | - | - | - | - | - | - | - | - | - | - | - | - | - | - | Kim et al., Bioresource Technology,2010
Pine trees | Batch Reactor | - | - | - | - | - | 350 | - | - |  |  | - | - | 4 |  |  |  | 4.09 |  |  |  | - |  |  |  | - |  |  |  | 0.9 |  |  |  | 48.54 |  |  |  | 6.82 |  |  |  | - |  |  |  | 38.75 | 20 |  |  |  | 100 | 0 | 16.72 | 68.15 | 15.13 | wet | 16.72 |  | - | - | - | - | - | - | - | - | - | - | - | - | - | - | - | - | - | - | - | - | - | - | - | Kim et al., Bioresource Technology,2010
Pine trees | Batch Reactor | - | - | - | - | - | 350 | - | - |  |  | - | - | 5 |  |  |  | 4.09 |  |  |  | - |  |  |  | - |  |  |  | 0.9 |  |  |  | 48.54 |  |  |  | 6.82 |  |  |  | - |  |  |  | 38.75 | 20 |  |  |  | 100 | 0 | 26.65 | 54.46 | 18.89 | wet | 26.65 |  | - | - | - | - | - | - | - | - | - | - | - | - | - | - | - | - | - | - | - | - | - | - | - | Kim et al., Bioresource Technology,2010
Pine trees | Batch Reactor | - | - | - | - | - | 350 | - | - |  |  | - | - | 7 |  |  |  | 4.09 |  |  |  | - |  |  |  | - |  |  |  | 0.9 |  |  |  | 48.54 |  |  |  | 6.82 |  |  |  | - |  |  |  | 38.75 | 20 |  |  |  | 100 | 0 | 24.54 | 54.76 | 20.7 | wet | 24.54 |  | - | - | - | - | - | - | - | - | - | - | - | - | - | - | - | - | - | - | - | - | - | - | - | Kim et al., Bioresource Technology,2010
Pine trees | Batch Reactor | - | - | - | - | - | 350 | - | - |  |  | - | - | 10 |  |  |  | 4.09 |  |  |  | - |  |  |  | - |  |  |  | 0.9 |  |  |  | 48.54 |  |  |  | 6.82 |  |  |  | - |  |  |  | 38.75 | 20 |  |  |  | 100 | 0 | 25.17 | 53.56 | 21.27 | wet | 25.17 |  | - | - | - | - | - | - | - | - | - | - | - | - | - | - | - | - | - | - | - | - | - | - | - | Kim et al., Bioresource Technology,2010
Pine trees | Batch Reactor | - | - | - | - | - | 370 | - | - |  |  | - | - | 2 |  |  |  | 4.09 |  |  |  | - |  |  |  | - |  |  |  | 0.9 |  |  |  | 48.54 |  |  |  | 6.82 |  |  |  | - |  |  |  | 38.75 | 20 |  |  |  | 99.98 | 0.02 | 8.44 | 85.08 | 6.46 | wet | 8.46 |  | - | - | - | - | - | - | - | - | - | - | - | - | - | - | - | - | - | - | - | - | - | - | - | Kim et al., Bioresource Technology,2010
Pine trees | Batch Reactor | - | - | - | - | - | 370 | - | - |  |  | - | - | 4 |  |  |  | 4.09 |  |  |  | - |  |  |  | - |  |  |  | 0.9 |  |  |  | 48.54 |  |  |  | 6.82 |  |  |  | - |  |  |  | 38.75 | 20 |  |  |  | 100.02 | -0.02 | 20.13 | 64.16 | 15.73 | wet | 20.11 |  | - | - | - | - | - | - | - | - | - | - | - | - | - | - | - | - | - | - | - | - | - | - | - | Kim et al., Bioresource Technology,2010
Pine trees | Batch Reactor | - | - | - | - | - | 370 | - | - |  |  | - | - | 5 |  |  |  | 4.09 |  |  |  | - |  |  |  | - |  |  |  | 0.9 |  |  |  | 48.54 |  |  |  | 6.82 |  |  |  | - |  |  |  | 38.75 | 20 |  |  |  | 100 | 0 | 26.35 | 53.2 | 20.45 | wet | 26.35 |  | - | - | - | - | - | - | - | - | - | - | - | - | - | - | - | - | - | - | - | - | - | - | - | Kim et al., Bioresource Technology,2010
Pine trees | Batch Reactor | - | - | - | - | - | 370 | - | - |  |  | - | - | 7 |  |  |  | 4.09 |  |  |  | - |  |  |  | - |  |  |  | 0.9 |  |  |  | 48.54 |  |  |  | 6.82 |  |  |  | - |  |  |  | 38.75 | 20 |  |  |  | 100 | 0 | 26.84 | 52.4 | 20.76 | wet | 26.84 |  | - | - | - | - | - | - | - | - | - | - | - | - | - | - | - | - | - | - | - | - | - | - | - | Kim et al., Bioresource Technology,2010
Pine trees | Batch Reactor | - | - | - | - | - | 370 | - | - |  |  | - | - | 10 |  |  |  | 4.09 |  |  |  | - |  |  |  | - |  |  |  | 0.9 |  |  |  | 48.54 |  |  |  | 6.82 |  |  |  | - |  |  |  | 38.75 | 20 |  |  |  | 100 | 0 | 24.84 | 53.45 | 21.71 | wet | 24.84 |  | - | - | - | - | - | - | - | - | - | - | - | - | - | - | - | - | - | - | - | - | - | - | - | Kim et al., Bioresource Technology,2010
Pine wood | Batch Reactor | - | - | N2 | 2.667 | - | 500 | - | 1.5 |  |  | 1.667 | - | - |  |  |  | 7.52 |  |  |  | 84.76 |  |  |  | 0.06 |  |  |  | 0.33 |  |  |  | 47.1 |  |  |  | 5.9 |  |  |  | 0.04 |  |  |  | 46.4 | 18.29 |  |  |  | 75.7 | 24.3 | 33.2 | 16.7 | 25.8 | dry | 57.5 |  | 0 | - | - | 2.49 | 0.83 | 0.57 | 0.67 | - | - | - | 0 | - | 3.79 | - | 2.09 | - | - | - | - | - | - | - | 1.69 | Yildiz et al., Applied Catalysis B:Environmental, 2014 | w% on feed basis
Pine Bark | Fixed Bed Reactor | - | - | N2 | 0.25 | - | 300 | - | <2 |  |  | - | - | - |  |  |  | 7.72 |  |  |  | 69.3 |  |  |  | 0.18 |  |  |  | 2.14 |  |  |  | 48.9 |  |  |  | 4.95 |  |  |  | 0.21 |  |  |  | 45.76 | 18.98 |  |  |  | 81.4 | 18.6 | 1.9 | 69 | 10.5 | dry | 20.5 |  | - | - | - | - | - | - | - | - | - | - | - | - | - | - | - | - | - | - | - | - | - | - | - | Gungor et al., JAAP, 2012
Pine Bark | Fixed Bed Reactor | - | - | N2 | 0.25 | - | 400 | - | <2 |  |  | - | - | - |  |  |  | 7.72 |  |  |  | 69.3 |  |  |  | 0.18 |  |  |  | 2.14 |  |  |  | 48.9 |  |  |  | 4.95 |  |  |  | 0.21 |  |  |  | 45.76 | 18.98 |  |  |  | 77 | 23 | 8.3 | 54.5 | 14.2 | dry | 31.3 |  | - | - | - | - | - | - | - | - | - | - | - | - | - | - | - | - | - | - | - | - | - | - | - | Gungor et al., JAAP, 2012
Pine Bark | Fixed Bed Reactor | - | - | N2 | 0.25 | - | 500 | - | <2 |  |  | - | - | - |  |  |  | 7.72 |  |  |  | 69.3 |  |  |  | 0.18 |  |  |  | 2.14 |  |  |  | 48.9 |  |  |  | 4.95 |  |  |  | 0.21 |  |  |  | 45.76 | 18.98 |  |  |  | 73.9 | 26.1 | 9.1 | 46.2 | 18.6 | dry | 35.2 |  | - | - | - | 4.6965 | 0.84812 | - | 1.2849 | - | 0.16016 | - | 0.11193 | - | - | - | 0.28756 | - | - | - | - | - | - | - | - | Gungor et al., JAAP, 2012
Pine Bark | Fixed Bed Reactor | - | - | N2 | 0.25 | - | 600 | - | <2 |  |  | - | - | - |  |  |  | 7.72 |  |  |  | 69.3 |  |  |  | 0.18 |  |  |  | 2.14 |  |  |  | 48.9 |  |  |  | 4.95 |  |  |  | 0.21 |  |  |  | 45.76 | 18.98 |  |  |  | 75 | 25 | 9.5 | 42.7 | 22.8 | dry | 34.5 |  | - | - | - | - | - | - | - | - | - | - | - | - | - | - | - | - | - | - | - | - | - | - | - | Gungor et al., JAAP, 2012
Pine Bark | Batch Reactor | - | - | N2 | 0.25 | - | 300 | - | <2 |  |  | - | - | - |  |  |  | 7.72 |  |  |  | 69.3 |  |  |  | 0.18 |  |  |  | 2.14 |  |  |  | 48.9 |  |  |  | 4.95 |  |  |  | 0.21 |  |  |  | 45.76 | 18.98 |  |  |  | 83.39 | 16.61 | 2.4 | 71.1 | 9.89 | dry | 19.01 |  | - | - | - | - | - | - | - | - | - | - | - | - | - | - | - | - | - | - | - | - | - | - | - | Gungor et al., JAAP, 2012
Pine Bark | Batch Reactor | - | - | N2 | 0.25 | - | 400 | - | <2 |  |  | - | - | - |  |  |  | 7.72 |  |  |  | 69.3 |  |  |  | 0.18 |  |  |  | 2.14 |  |  |  | 48.9 |  |  |  | 4.95 |  |  |  | 0.21 |  |  |  | 45.76 | 18.98 |  |  |  | 82.1 | 17.9 | 14.35 | 52.15 | 15.6 | dry | 32.25 |  | - | - | - | - | - | - | - | - | - | - | - | - | - | - | - | - | - | - | - | - | - | - | - | Gungor et al., JAAP, 2012
Pine Bark | Batch Reactor | - | - | N2 | 0.25 | - | 500 | - | <2 |  |  | - | - | - |  |  |  | 7.72 |  |  |  | 69.3 |  |  |  | 0.18 |  |  |  | 2.14 |  |  |  | 48.9 |  |  |  | 4.95 |  |  |  | 0.21 |  |  |  | 45.76 | 18.98 |  |  |  | 74.57 | 25.43 | 11.7 | 44.1 | 18.77 | dry | 37.13 |  | - | - | - | 5.85 | 1.1173 | - | 1.5245 | - | 0.33345 | - | 0.08307 | - | - | - | 0.43407 | - | - | - | - | - | - | - | - | Gungor et al., JAAP, 2012
Pine Bark | Batch Reactor | - | - | N2 | 0.25 | - | 600 | - | <2 |  |  | - | - | - |  |  |  | 7.72 |  |  |  | 69.3 |  |  |  | 0.18 |  |  |  | 2.14 |  |  |  | 48.9 |  |  |  | 4.95 |  |  |  | 0.21 |  |  |  | 45.76 | 18.98 |  |  |  | 74.8 | 25.2 | 12 | 40.1 | 22.7 | dry | 37.2 |  | - | - | - | - | - | - | - | - | - | - | - | - | - | - | - | - | - | - | - | - | - | - | - | Gungor et al., JAAP, 2012
Pine Wood | Fixed Bed Reactor | - | - | Ar | 0.3 | - | 300 | - | <1 |  |  | - | - | - |  |  |  | - |  |  |  | - |  |  |  | - |  |  |  | 0.37 |  |  |  | 47.4 |  |  |  | 6.1 |  |  |  | 0.1 |  |  |  | - | - |  |  |  | 100 | 0 | 25.8 | 64.9 | 9.3 | wet | 25.8 |  | - | - | - | - | - | - | - | - | - | - | - | - | - | - | - | - | - | - | - | - | - | - | - | Wang et al., Fuel Processing Tech,2010
Pine Wood | Fixed Bed Reactor | - | - | Ar | 0.3 | - | 350 | - | <1 |  |  | - | - | - |  |  |  | - |  |  |  | - |  |  |  | - |  |  |  | 0.37 |  |  |  | 47.4 |  |  |  | 6.1 |  |  |  | 0.1 |  |  |  | - | - |  |  |  | 100 | 0 | 50.6 | 34.9 | 14.5 | wet | 50.6 |  | - | - | - | - | - | - | - | - | - | - | - | - | - | - | - | - | - | - | - | - | - | - | - | Wang et al., Fuel Processing Tech,2010
Pine Wood | Fixed Bed Reactor | - | - | Ar | 0.3 | - | 400 | - | <1 |  |  | - | - | - |  |  |  | - |  |  |  | - |  |  |  | - |  |  |  | 0.37 |  |  |  | 47.4 |  |  |  | 6.1 |  |  |  | 0.1 |  |  |  | - | - |  |  |  | 100 | 0 | 54 | 27.8 | 18.2 | wet | 54 |  | - | - | - | - | - | - | - | - | - | - | - | - | - | - | - | - | - | - | - | - | - | - | - | Wang et al., Fuel Processing Tech,2010
Pine Wood | Fixed Bed Reactor | - | - | Ar | 0.3 | - | 700 | - | <1 |  |  | - | - | - |  |  |  | - |  |  |  | - |  |  |  | - |  |  |  | 0.37 |  |  |  | 47.4 |  |  |  | 6.1 |  |  |  | 0.1 |  |  |  | - | - |  |  |  | 100 | 0 | 57 | 19.6 | 23.4 | wet | 57 |  | - | 30.44 | - | 25.6 | 19.3 | 13.86 | 3.056 | 8.23 | - | - | 14.85 | - | 9.44 | - | 13.995 | - | - | - | - | - | - | - | - | Wang et al., Fuel Processing Tech,2010
Pine Wood | Fluidized Bed | - | - | N2 | - | - | 260 | - | 1 |  |  | 16.67 | - | - |  |  |  | 8 |  |  |  | - |  |  |  | - |  |  |  | - |  |  |  | - |  |  |  | - |  |  |  | - |  |  |  | - | - |  |  |  | 96 | 1 | 4 | 88 | 3 | dry | 5 |  | - | 1 | 0 | 0 | 0.1 | - | - | - | - | - | - | - | 0.4 | - | - | - | - | - | - | - | - | - | - | Westerhof et al., Energy &Fuels, 2012
Pine Wood | Fluidized Bed | - | - | N2 | - | - | 290 | - | 1 |  |  | 16.67 | - | - |  |  |  | 8 |  |  |  | - |  |  |  | - |  |  |  | - |  |  |  | - |  |  |  | - |  |  |  | - |  |  |  | - | - |  |  |  | 103 | 2 | 17 | 78 | 6 | dry | 19 |  | - | 0.8 | 0 | 0 | 0.2 | - | - | - | - | - | - | - | 0.9 | - | - | - | - | - | - | - | - | - | - | Westerhof et al., Energy &Fuels, 2012
Pine Wood | Fluidized Bed | - | - | N2 | - | - | 310 | - | 1 |  |  | 16.67 | - | - |  |  |  | 8 |  |  |  | - |  |  |  | - |  |  |  | - |  |  |  | - |  |  |  | - |  |  |  | - |  |  |  | - | - |  |  |  | 102 | 5 | 33 | 56 | 8 | dry | 38 |  | - | 1.7 | 0 | 0 | 0.9 | - | - | - | - | - | - | - | 2.9 | - | - | - | - | - | - | - | - | - | - | Westerhof et al., Energy &Fuels, 2012
Pine Wood | Fluidized Bed | - | - | N2 | - | - | 330 | - | 1 |  |  | 16.67 | - | - |  |  |  | 8 |  |  |  | - |  |  |  | - |  |  |  | - |  |  |  | - |  |  |  | - |  |  |  | - |  |  |  | - | - |  |  |  | 109 | 9 | 46 | 43 | 11 | dry | 55 |  | - | 3.1 | 0 | 0 | 1.8 | - | - | - | - | - | - | - | 4.4 | - | - | - | - | - | - | - | - | - | - | Westerhof et al., Energy &Fuels, 2012
Pine Wood | Fluidized Bed | - | - | N2 | - | - | 360 | - | 1 |  |  | 16.67 | - | - |  |  |  | 8 |  |  |  | - |  |  |  | - |  |  |  | - |  |  |  | - |  |  |  | - |  |  |  | - |  |  |  | - | - |  |  |  | 106 | 10 | 53 | 30 | 13 | dry | 63 |  | - | 3.5 | 0 | 0 | 1.6 | - | - | - | - | - | - | - | 5.6 | - | - | - | - | - | - | - | - | - | - | Westerhof et al., Energy &Fuels, 2012
Pine Wood | Fluidized Bed | - | - | N2 | - | - | 530 | - | 1 |  |  | 16.67 | - | - |  |  |  | 8 |  |  |  | - |  |  |  | - |  |  |  | - |  |  |  | - |  |  |  | - |  |  |  | - |  |  |  | - | - |  |  |  | 105 | 8 | 59 | 10 | 28 | dry | 67 |  | - | 1.7 | 2.4 | 0.8 | 0.5 | - | - | - | - | - | - | - | 6.3 | - | - | - | - | - | - | - | - | - | - | Westerhof et al., Energy &Fuels, 2012
Pine Cone | Semi-Batch Reactor | - | 247 | - | - | - | 500 | - | - |  |  | - | - | - |  |  |  | 9.6 |  |  |  | - |  |  |  | 0.05 |  |  |  | 0.9 |  |  |  | 42.62 |  |  |  | 5.56 |  |  |  | 0.76 |  |  |  | 51.01 | - |  |  |  | 100 | 38.6 | 8.9 | 36.6 | 15.9 | dry | 47.5 |  | - | 15.99 | 4.84 | 2.61 | 13.99 | 14.52 | 3.83 | 0.35 | - | - | - | - | - | - | 7.9 | - | - | - | - | - | - | - | - | Brebu et al., Fuels, 2010 | Peak Area %
Pine Wood | Microwave | - | - | - | - | - | 350 | - | - |  |  | - | - | - |  |  |  | - |  |  |  | 81.98 |  |  |  | - |  |  |  | 2.16 |  |  |  | 15.86 |  |  |  | - |  |  |  | - |  |  |  | - | - |  |  |  | 100 | 6.81 | 15.89 | 17.3 | 60 | dry | 22.7 |  | - | 10.17 | - | - | - | 4.81 | 5.72 | 26.6 | - | - | - | - | 1.04 | - | - | - | - | - | - | - | - | - | - | Chen et al., JAAP,2008 | Peak Area %
Pitch pine | Fluidized Bed | 353.4 | - | N2 | 1.75 | 37.107 | 400 | - | 0.55 | silica sand | 0.181 | 1.67 | - | - |  |  |  | 6.9 |  |  |  | - |  |  |  | 0 |  |  |  | 0.3 |  |  |  | 50.28 |  |  |  | 6.18 |  |  |  | 0.08 |  |  |  | 43.46 | 18.93 |  |  |  | 100 | 8.0797 | 55.6403 | 21.05 | 15.23 | dry | 63.72 | [24 empty] | Tran et al., J. Ind. Eng. Chem, 2021
Pitch pine | Fluidized Bed | 353.4 | - | N2 | 1.75 | 37.107 | 450 | - | 0.55 | silica sand | 0.181 | 1.67 | - | - |  |  |  | 6.9 |  |  |  | - |  |  |  | 0 |  |  |  | 0.3 |  |  |  | 50.28 |  |  |  | 6.18 |  |  |  | 0.08 |  |  |  | 43.46 | 18.93 |  |  |  | 100.0106 | 8.424 | 55.3466 | 19.78 | 16.46 | dry | 63.77 | 70.43 | 50.66 | 9.83 | 0.43 | 40.4 | 1.14 | [7 empty] | 17.08 |  | 1.55 | [8 empty] | Tran et al., J. Ind. Eng. Chem, 2021 | Peak Area %
Pitch pine | Fluidized Bed | 353.4 | - | N2 | 1.75 | 37.107 | 500 | - | 0.55 | silica sand | 0.181 | 1.67 | - | - |  |  |  | 6.9 |  |  |  | - |  |  |  | 0 |  |  |  | 0.3 |  |  |  | 50.28 |  |  |  | 6.18 |  |  |  | 0.08 |  |  |  | 43.46 | 18.93 |  |  |  | 100 | 8.4612 | 55.1088 | 18.36 | 18.07 | dry | 63.57 | 0 | [23 empty] | Tran et al., J. Ind. Eng. Chem, 2021
Pitch pine | Fluidized Bed | 353.4 | - | N2 | 1.75 | 37.107 | 550 | - | 0.55 | silica sand | 0.181 | 1.67 | - | - |  |  |  | 6.9 |  |  |  | - |  |  |  | 0 |  |  |  | 0.3 |  |  |  | 50.28 |  |  |  | 6.18 |  |  |  | 0.08 |  |  |  | 43.46 | 18.93 |  |  |  | 100.0106 | 10.3661 | 50.0745 | 18.04 | 21.53 | dry | 60.44 | 68.43 | 48.86 | 6.03 | 1.01 | 41.82 | 4.04 | 3.09 | 0.91 | [5 empty] | 10.25 |  | 1.28 | [8 empty] | Tran et al., J. Ind. Eng. Chem, 2021 | Peak Area %
Pitch pine | Fluidized Bed | 353.4 | - | N2 | 1.75 | 37.107 | 500 | - | 0.35 | silica sand | 0.181 | 1.67 | - | - |  |  |  | 6.9 |  |  |  | - |  |  |  | 0 |  |  |  | 0.3 |  |  |  | 50.28 |  |  |  | 6.18 |  |  |  | 0.08 |  |  |  | 43.46 | 18.93 |  |  |  | 100.01 | 7.4938 | 55.4262 | 18.04 | 19.05 | dry | 62.92 | [24 empty] | Tran et al., J. Ind. Eng. Chem, 2021
Pitch pine | Fluidized Bed | 353.4 | - | N2 | 1.75 | 37.107 | 500 | - | 0.55 | silica sand | 0.181 | 1.67 | - | - |  |  |  | 6.9 |  |  |  | - |  |  |  | 0 |  |  |  | 0.3 |  |  |  | 50.28 |  |  |  | 6.18 |  |  |  | 0.08 |  |  |  | 43.46 | 18.93 |  |  |  | 100 | 8.4612 | 55.1088 | 18.36 | 18.07 | dry | 63.57 | [24 empty] | Tran et al., J. Ind. Eng. Chem, 2021
Pitch pine | Fluidized Bed | 353.4 | - | N2 | 1.75 | 37.107 | 500 | - | 0.95 | silica sand | 0.181 | 1.67 | - | - |  |  |  | 6.9 |  |  |  | - |  |  |  | 0 |  |  |  | 0.3 |  |  |  | 50.28 |  |  |  | 6.18 |  |  |  | 0.08 |  |  |  | 43.46 | 18.93 |  |  |  | 100.01 | 10.176 | 52.794 | 19.55 | 17.49 | dry | 62.97 | [24 empty] | Tran et al., J. Ind. Eng. Chem, 2021
Teak Sawdust | Fixed Bed Reactor | - | 693 | N2 | 0.15 | 277.2 | 400 | - | 0.215 |  |  | - | - | - |  |  |  | 3.87 |  |  |  | 78.17 | [7 empty] | 3.53 |  |  |  | 49.17 |  |  |  | 5.93 |  |  |  | 1.03 |  |  |  | 43.87 | 17.73 | [5 empty] | 42.2 | 37.6 | 20.3 | wet |  |  | 3421.14 | 0 | 0 | 3421.14 | - | 1639.31 | - | - | 3421.06 |  | - | - | - | - | 1716.45 | - | - | - | - | - | - | - | 886.41 | Gupta et al., Waste Management,2019 | Wave numbers in cm-1
Teak Sawdust | Fixed Bed Reactor | - | 693 | N2 | 0.15 | 277.2 | 500 | - | 0.215 |  |  | - | - | - |  |  |  | 3.87 |  |  |  | 78.17 | [7 empty] | 3.53 |  |  |  | 49.17 |  |  |  | 5.93 |  |  |  | 1.03 |  |  |  | 43.87 | 17.73 | [5 empty] | 44.3 | 33.6 | 22.2 | wet |  |  | 3427.19 | 0 | 0 | 3427.19 | - | 1637.27 | - | - | 3414.47 |  | - | - | - | - | 1721.14 | - | - | - | - | - | - | - | 886.97 | Gupta et al., Waste Management,2019
Teak Sawdust | Fixed Bed Reactor | - | 693 | N2 | 0.15 | 277.2 | 600 | - | 0.215 |  |  | - | - | - |  |  |  | 3.87 |  |  |  | 78.17 | [7 empty] | 3.53 |  |  |  | 49.17 |  |  |  | 5.93 |  |  |  | 1.03 |  |  |  | 43.87 | 17.73 | [5 empty] | 48.9 | 27.5 | 23.8 | wet |  |  | 3407.77 | 0 | 0 | 3407.77 | - | 1641.79 | - | - | 4640.15 |  | 814.77 | - | - | - | 1721.81 | - | - | - | - | - | - | - | 884.01 | Gupta et al., Waste Management,2019
Teak Sawdust | Fixed Bed Reactor | - | 693 | N2 | 0.15 | 277.2 | 700 | - | 0.215 |  |  | - | - | - |  |  |  | 3.87 |  |  |  | 78.17 | [7 empty] | 3.53 |  |  |  | 49.17 |  |  |  | 5.93 |  |  |  | 1.03 |  |  |  | 43.87 | 17.73 | [5 empty] | 47.3 | 26.7 | 26.7 | wet |  |  | 3427.28 | 0 | 0 | 3427.28 | - | 1639.4 | - | - | 3415.93 |  | - | - | - | - | 1723.84 | - | - | - | - | - | - | - | - | Gupta et al., Waste Management,2019
Teak Sawdust | Fixed Bed Reactor | - | 693 | N2 | 0.15 | 277.2 | 600 | - | 0.215 |  |  | - | - | - |  |  |  | 3.87 |  |  |  | 78.17 | [7 empty] | 3.53 |  |  |  | 49.17 |  |  |  | 5.93 |  |  |  | 1.03 |  |  |  | 43.87 | 17.73 | [5 empty] | 48.9 | 27.4 | 23.7 | wet |  |  | 0 | 0 | 0 | 0 | - | - | - | - | - | - | - | - | - | - | - | - | - | - | - | - | - | - | - | Gupta et al., Waste Management,2019
Teak Sawdust | Fixed Bed Reactor | - | 693 | N2 | 0.2 | 207.9 | 600 | - | 0.215 |  |  | - | - | - |  |  |  | 3.87 |  |  |  | 78.17 | [7 empty] | 3.53 |  |  |  | 49.17 |  |  |  | 5.93 |  |  |  | 1.03 |  |  |  | 43.87 | 17.73 | [5 empty] | 47.8 | 26.1 | 26.1 | wet |  |  | 0 | 0 | 0 | 0 | - | - | - | - | - | - | - | - | - | - | - | - | - | - | - | - | - | - | - | Gupta et al., Waste Management,2019
Teak Sawdust | Fixed Bed Reactor | - | 693 | N2 | 0.25 | 166.32 | 600 | - | 0.215 |  |  | - | - | - |  |  |  | 3.87 |  |  |  | 78.17 | [7 empty] | 3.53 |  |  |  | 49.17 |  |  |  | 5.93 |  |  |  | 1.03 |  |  |  | 43.87 | 17.73 | [5 empty] | 45.7 | 24.3 | 29.6 | wet |  |  | 0 | 0 | 0 | 0 | - | - | - | - | - | - | - | - | - | - | - | - | - | - | - | - | - | - | - | Gupta et al., Waste Management,2019
Teak Sawdust | Fixed Bed Reactor | - | 693 | N2 | 0.15 | 277.2 | 600 | - | 0.215 |  |  | - | - | - |  |  |  | 3.87 |  |  |  | 78.17 | [7 empty] | 3.53 |  |  |  | 49.17 |  |  |  | 5.93 |  |  |  | 1.03 |  |  |  | 43.87 | 17.73 | [5 empty] | 47.2 | 30.1 | 22.3 | wet |  |  | 0 | 0 | 0 | 0 | - | - | - | - | - | - | - | - | - | - | - | - | - | - | - | - | - | - | - | Gupta et al., Waste Management,2019
Teak Sawdust | Fixed Bed Reactor | - | 693 | N2 | 0.15 | 277.2 | 600 | - | 0.335 |  |  | - | - | - |  |  |  | 3.87 |  |  |  | 78.17 | [7 empty] | 3.53 |  |  |  | 49.17 |  |  |  | 5.93 |  |  |  | 1.03 |  |  |  | 43.87 | 17.73 | [5 empty] | 47.9 | 28.8 | 22.9 | wet |  |  | 0 | 0 | 0 | 0 | - | - | - | - | - | - | - | - | - | - | - | - | - | - | - | - | - | - | - | Gupta et al., Waste Management,2019
Teak Sawdust | Fixed Bed Reactor | - | 693 | N2 | 0.15 | 277.2 | 600 | - | 0.51 |  |  | - | - | - |  |  |  | 3.87 |  |  |  | 78.17 | [7 empty] | 3.53 |  |  |  | 49.17 |  |  |  | 5.93 |  |  |  | 1.03 |  |  |  | 43.87 | 17.73 | [5 empty] | 48.4 | 27.1 | 23.5 | wet |  |  | 0 | 0 | 0 | 0 | - | - | - | - | - | - | - | - | - | - | - | - | - | - | - | - | - | - | - | Gupta et al., Waste Management,2019
Furniture waste Sawdust | Fluidized Bed | 1510 | - | N2 | 5 | 18.12 | 400 | - | 0.7 |  |  | 2.5 | - | - |  |  |  | 9.1 |  |  |  | 91.9 | [7 empty] | - |  |  |  | 49.1 |  |  |  | 6.2 |  |  |  | 3 |  |  |  | 41.7 | - | [5 empty] | 52.1 | 35.4 | 11.8 | wet |  |  | 15.9 | 0 | 0 | 15.9 | - | - | - | - | - | - | 0 | - | - | - | 4.9 | 16.4 | - | - | - | - | - | - | - | Heo et al., Bioresource Tech,2009
Furniture waste Sawdust | Fluidized Bed | 1510 | - | N2 | 5 | 18.12 | 450 | - | 0.7 |  |  | 2.5 | - | - |  |  |  | 9.1 |  |  |  | 91.9 | [7 empty] | - |  |  |  | 49.1 |  |  |  | 6.2 |  |  |  | 3 |  |  |  | 41.7 | - | [5 empty] | 57.8 | 28.4 | 13.05 | wet |  |  | 6.9 | 0 | 0 | 6.9 | - | - | - | - | - | - | 0 | - | - | - | 12.2 | 16.2 | - | - | - | - | - | - | - | Heo et al., Bioresource Tech,2009
Furniture waste Sawdust | Fluidized Bed | 1510 | - | N2 | 5 | 18.12 | 500 | - | 0.7 |  |  | 2.5 | - | - |  |  |  | 9.1 |  |  |  | 91.9 | [7 empty] | - |  |  |  | 49.1 |  |  |  | 6.2 |  |  |  | 3 |  |  |  | 41.7 | - | [5 empty] | 54.5 | 23.8 | 21.6 | wet |  |  | 7.4 | 0 | 0 | 7.4 | - | - | - | - | - | - | 0 | - | - | - | 29.85 | 13.3 | - | - | - | - | - | - | - | Heo et al., Bioresource Tech,2009
Furniture waste Sawdust | Fluidized Bed | 1510 | - | N2 | 5 | 18.12 | 550 | - | 0.7 |  |  | 2.5 | - | - |  |  |  | 9.1 |  |  |  | 91.9 | [7 empty] | - |  |  |  | 49.1 |  |  |  | 6.2 |  |  |  | 3 |  |  |  | 41.7 | - | [5 empty] | 43.8 | 21.1 | 34.5 | wet |  |  | 17.9 | 0 | 0 | 17.9 | - | - | - | - | - | - | 0.68 | - | - | - | 27.6 | 7.8 | - | - | - | - | - | - | - | Heo et al., Bioresource Tech,2009
Furniture waste Sawdust | Fluidized Bed | 1510 | - | N2 | 5 | 18.12 | 450 | - | 0.3 |  |  | 2.5 | - | - |  |  |  | 9.1 |  |  |  | 91.9 | [7 empty] | - |  |  |  | 49.1 |  |  |  | 6.2 |  |  |  | 3 |  |  |  | 41.7 | - | [5 empty] | 51.5 | 25.4 | 20.5 | wet |  |  | 0 | 0 | 0 | 0 | - | - | - | - | - | - | - | - | - | - | - | - | - | - | - | - | - | - | - | Heo et al., Bioresource Tech,2009
Furniture waste Sawdust | Fluidized Bed | 1510 | - | N2 | 5 | 18.12 | 450 | - | 1.3 |  |  | 2.5 | - | - |  |  |  | 9.1 |  |  |  | 91.9 | [7 empty] | - |  |  |  | 49.1 |  |  |  | 6.2 |  |  |  | 3 |  |  |  | 41.7 | - | [5 empty] | 53 | 31.4 | 15.6 | wet |  |  | 0 | 0 | 0 | 0 | - | - | - | - | - | - | - | - | - | - | - | - | - | - | - | - | - | - | - | Heo et al., Bioresource Tech,2009 | Area Peak%
Furniture waste Sawdust | Fluidized Bed | 1510 | - | N2 | 3 | 30.2 | 450 | - | 0.7 |  |  | 2.5 | - | - |  |  |  | 9.1 |  |  |  | 91.9 | [7 empty] | - |  |  |  | 49.1 |  |  |  | 6.2 |  |  |  | 3 |  |  |  | 41.7 | - | [5 empty] | 53 | 28.4 | 18.6 | wet |  |  | 0 | 0 | 0 | 0 | - | - | - | - | - | - | - | - | - | - | - | - | - | - | - | - | - | - | - | Heo et al., Bioresource Tech,2009
Furniture waste Sawdust | Fluidized Bed | 1510 | - | N2 | 4 | 22.65 | 450 | - | 0.7 |  |  | 2.5 | - | - |  |  |  | 9.1 |  |  |  | 91.9 | [7 empty] | - |  |  |  | 49.1 |  |  |  | 6.2 |  |  |  | 3 |  |  |  | 41.7 | - | [5 empty] | - | - | - |  |  |  | 0 | 0 | 0 | 0 | - | - | - | - | - | - | - | - | - | - | - | - | - | - | - | - | - | - | - | Heo et al., Bioresource Tech,2009
Furniture waste Sawdust | Fluidized Bed | 1510 | - | N2 | 5 | 18.12 | 450 | - | 0.7 |  |  | 1.5 | - | - |  |  |  | 9.1 |  |  |  | 91.9 | [7 empty] | - |  |  |  | 49.1 |  |  |  | 6.2 |  |  |  | 3 |  |  |  | 41.7 | - | [5 empty] | 54.8 | 28.4 | 16.8 | wet |  |  | 0 | 0 | 0 | 0 | - | - | - | - | - | - | - | - | - | - | - | - | - | - | - | - | - | - | - | Heo et al., Bioresource Tech,2009
Furniture waste Sawdust | Fluidized Bed | 1510 | - | Product gas | 5 | 18.12 | 450 | - | 0.7 |  |  | 2.5 | - | - |  |  |  | 9.1 |  |  |  | 91.9 | [7 empty] | - |  |  |  | 49.1 |  |  |  | 6.2 |  |  |  | 3 |  |  |  | 41.7 | - | [5 empty] | 65.8 | 28.4 | 3.8 | wet |  |  | 6.98 | 0 | 0 | 6.98 | - | - | - | - | - | - | 0 | - | - | - | 15.5 | 16.02 | - | - | - | - | - | - | - | Heo et al., Bioresource Tech,2009
Oak Sawdust | Tubular Reactor | - | - | N2 | 0.03 | - | 400 | - | 0.25 |  |  | - | - | - |  |  |  | 5.6 |  |  |  | - | [7 empty] | 12 |  |  |  | 46.51 |  |  |  | 5.64 |  |  |  | 2.07 |  |  |  | 45.74 | - | [5 empty] | 37.3 | 42.6 | 19.7 | wet |  |  | - | - | - | 0.4 | - | 0.3 | 0.24 |  | - | - | - | - | - | - | 35 | - | - | - | - | - | - | - | - | Sinag et al., JAAP, 2011 | 5HMF (in furans)
Oak Sawdust | Tubular Reactor | - | - | N2 | 0.03 | - | 400 | - | 0.25 |  |  | - | - | - |  |  |  | 5.6 |  |  |  | - | [7 empty] | 12 |  |  |  | 46.51 |  |  |  | 5.64 |  |  |  | 2.07 |  |  |  | 45.74 | - | [5 empty] | 40.56 | 33.2 | 26.08 | wet |  |  | - | - | - | 0.4 | - | 4.16 | 0.08 |  | - | - | - | - | - | - | 22.5 | - | - | - | - | - | - | - | - | Sinag et al., JAAP, 2011 | mg compound/g sawdust
Oak Sawdust | Tubular Reactor | - | - | N2 | 0.03 | - | 400 | - | 0.25 |  |  | - | - | - |  |  |  | 5.6 |  |  |  | - | [7 empty] | 12 |  |  |  | 46.51 |  |  |  | 5.64 |  |  |  | 2.07 |  |  |  | 45.74 | - | [5 empty] | 38.9 | 31.2 | 30.16 | wet |  |  | - | - | - | 0.5 | - | 0.27 | 2.75 |  | - | - | - | - | - | - | 29.5 | - | - | - | - | - | - | - | - | Sinag et al., JAAP, 2011
Oak Sawdust | Tubular Reactor | - | - | N2 | 0.03 | - | 400 | - | 0.25 |  |  | - | - | - |  |  |  | 5.6 |  |  |  | - | [7 empty] | 12 |  |  |  | 46.51 |  |  |  | 5.64 |  |  |  | 2.07 |  |  |  | 45.74 | - | [5 empty] | 43.2 | 19.86 | 37.3 | wet |  |  | - | - | - | 0.8 | - | 0.34 | 0.25 |  | - | - | - | - | - | - | 49 | - | - | - | - | - | - | - | - | Sinag et al., JAAP, 2011

## Fluidized Bed
Inputs | [24 empty] | Outputs | [28 empty] | References
Sample Type |  | Fluidized Bed | Carrier Gas | Carrier Gas | Reaction time (s) | Temperature (C) | HVF (C) | Particle size (mm) | Inert particle | Inert particle size (mm) |  | Steam feeding rate (ml/min) | Solid residence time(min) | Feedstock analysis (wt%) | [10 empty] | Yields (wt%) | [6 empty] | Products (wt%) | [23 empty] | 15 papers
|  | Volume (mL) |  | Flow Rate (SLM) | [9 empty] | Moisture | Volatile Matter | Ash | C | H | N | O | S | HHV (MJ/kg) |  | water | Oil | Char | Gas | basis | Liquid (Total of 100) |  | AA | Guiacols | Catechols | Phenols | Ketones | Furans | Aldehydes | Alcohols | Esters | Ethers | Aromatic Hydrocarbon | THBs | Sugars | Stilbenes | Acids | Oxygenated | Nitrogenated Compounds | Volatile compounds | Diethylethr-solubles | Water | Diethylether-insolubles | Water-insolubles | Others |  | Notes
Pine Sawdust | Fluidized Bed | 40 | N2 | 13 | 0.18462 | 400 | - | 0.42 | glass beads | 0.325 | 1 | - | - | 11.5 | -- | 0.309 | 45.1 | 6.8 | <0.5 | 48.1 | - | 18.07 | 100 | 0 | 52 | 19 | 29 | wet | 52 |  | 11.98 | 10.97 | 0.98 | 0.03 | - | - | - | 0 | - | - | - | 4.48 | 18.01 | 3.45 | 4.66 | - | - | - | - | - | - | - | - | DeSisto et al., Energy Fuels, 2010
Pine Sawdust | Fluidized Bed | 40 | N2 | 13 | 0.18462 | 500 | - | 0.42 | glass beads | 0.325 | 1 | - | - | 11.5 | -- | 0.309 | 45.1 | 6.8 | <0.5 | 48.1 | - | 18.07 | 100 | 0 | 56 | 12 | 32 | wet | 56 |  | 13.9 | 11.77 | 2.09 | 0.04 | - | - | - | - | - | - | - | 3.08 | 16.41 | 3.6 | 4.64 | - | - | - | - | - | - | - | - | DeSisto et al., Energy Fuels, 2010 | As temperature increases, gas yield increases while the char yield decreases. The oil yield increases to an optimal then decreases
Pine Sawdust | Fluidized Bed | 40 | N2 | 13 | 0.18462 | 600 | - | 0.42 | glass beads | 0.325 | 1 | - | - | 11.5 | -- | 0.309 | 45.1 | 6.8 | <0.5 | 48.1 | - | 18.07 | 100 | 0 | 37 | 7 | 56 | wet | 37 |  | 15.71 | 1.85 | 13.71 | 0.15 | - | - | - | - | - | - | - | 2.68 | 28.26 | 1.88 | 3.93 | - | - | - | - | - | - | - | - | DeSisto et al., Energy Fuels, 2010
Pine Sawdust | Fluidized Bed | 40 | N2 | 13 | 0.18462 | 500 | - | 0.42 | glass beads | 0.325 | 2.5 | - | - | 11.5 | -- | 0.309 | 45.1 | 6.8 | <0.5 | 48.1 | - | 18.07 | 100 | 0 | 66 | 15 | 19 | wet | 66 |  | - | 0 | 0 | 0 | - | - | - | - | - | - | - | - | - | - | - | - | - | - | - | - | - | - | - | DeSisto et al., Energy Fuels, 2010 | As feeding rate decreases, the oil and char yield decreases, while the gas yield increases
Pine Sawdust | Fluidized Bed | 40 | N2 | 13 | 0.18462 | 500 | - | 0.42 | glass beads | 0.325 | 3 | - | - | 11.5 | -- | 0.309 | 45.1 | 6.8 | <0.5 | 48.1 | - | 18.07 | 100 | 0 | 65 | 16 | 19 | wet | 65 |  | - | 0 | 0 | 0 | - | - | - | - | - | - | - | - | - | - | - | - | - | - | - | - | - | - | - | DeSisto et al., Energy Fuels, 2010
Pine Sawdust | Fluidized Bed | 40 | N2 | 13 | 0.18462 | 500 | - | 0.42 | glass beads | 0.325 | 0.9 | - | - | 11.5 | -- | 0.309 | 45.1 | 6.8 | <0.5 | 48.1 | - | 18.07 | 100 | 0 | 64 | 12 | 24 | wet | 64 |  | - | 0 | 0 | 0 | - | - | - | - | - | - | - | - | - | - | - | - | - | - | - | - | - | - | - | DeSisto et al., Energy Fuels, 2010
Pine Sawdust | Fluidized Bed | 5500 | N2 | 75 | 4.4 | 500 | - | 0.3 | silica sand | 0.375 | 50 | - | - | 7.84 | 73.52 | 1.88 | 47.21 | 6.25 | 0.05 | 44.4 | 0.21 | 19.41 | 100 | 0 | 62.4 | 19.4 | 18.2 | wet | 62.4 |  | - | - | - | - | - | - | - | - | - | - | - | - | - | - | - | - | - | - | - | - | - | - | - | Mei et al., Energy Fuels, 2016
Pine Sawdust | Fluidized Bed | 5500 | N2 | 75 | 4.4 | 500 | 350 | 0.3 | silica sand | 0.375 | 50 | - | - | 7.84 | 73.52 | 1.88 | 47.21 | 6.25 | 0.05 | 44.4 | 0.21 | 19.41 | 100 | 0 | 52.8 | 25.3 | 21.9 | wet | 52.8 |  | - | - | - | - | - | - | - | - | - | - | - | - | - | - | - | - | - | - | - | - | - | - | - | Mei et al., Energy Fuels, 2016
Pine Sawdust | Fluidized Bed | 5500 | N2 | 75 | 4.4 | 500 | 400 | 0.3 | silica sand | 0.375 | 50 | - | - | 7.84 | 73.52 | 1.88 | 47.21 | 6.25 | 0.05 | 44.4 | 0.21 | 19.41 | 100 | 0 | 58.7 | 22.1 | 19.2 | wet | 58.7 |  | - | - | - | - | - | - | - | - | - | - | - | - | - | - | - | - | - | - | - | - | - | - | - | Mei et al., Energy Fuels, 2016 | As the Hot vapor filtiration temperature increases, the oil and char yield decreases, while the gas yield increases
Pine Sawdust | Fluidized Bed | 5500 | N2 | 75 | 4.4 | 500 | 450 | 0.3 | silica sand | 0.375 | 50 | - | - | 7.84 | 73.52 | 1.88 | 47.21 | 6.25 | 0.05 | 44.4 | 0.21 | 19.41 | 100 | 0 | 53.5 | 20.8 | 25.7 | wet | 53.5 |  | - | - | - | - | - | - | - | - | - | - | - | - | - | - | - | - | - | - | - | - | - | - | - | Mei et al., Energy Fuels, 2016
Pine Sawdust | Fluidized Bed | 5500 | N2 | 75 | 4.4 | 500 | 500 | 0.3 | silica sand | 0.375 | 50 | - | - | 7.84 | 73.52 | 1.88 | 47.21 | 6.25 | 0.05 | 44.4 | 0.21 | 19.41 | 100 | 0 | 52.1 | 21.2 | 26.7 | wet | 52.1 |  | - | - | - | - | - | - | - | - | - | - | - | - | - | - | - | - | - | - | - | - | - | - | - | Mei et al., Energy Fuels, 2016
Radiata Pine Sawdust | Fluidized Bed | - | N2 | 3 | - | 400 | - | 0.7 | emery | 0.04 | 2.5 | - | - | 7.6 | 92.2 | 0.2 | 44.8 | 5.9 | 0.1 | 46.2 | - | - | 99.6 | 0.4 | 51.1 | 27.8 | 20.7 | wet | 51.5 |  | - | - | - | - | - | - | - | - | - | - | - | - | - | - | - | - | - | - | - | - | - | - | - | Park et al., FPT, 2008
Radiata Pine Sawdust | Fluidized Bed | - | N2 | 3 | - | 450 | - | 0.7 | emery | 0.04 | 2.5 | - | - | 7.6 | 92.2 | 0.2 | 44.8 | 5.9 | 0.1 | 46.2 | - | - | 99.8 | 0.2 | 52.2 | 21.9 | 25.7 | wet | 52.4 |  | - | - | - | - | - | - | - | - | - | - | - | - | - | - | - | - | - | - | - | - | - | - | - | Park et al., FPT, 2008
Radiata Pine Sawdust | Fluidized Bed | - | N2 | 3 | - | 500 | - | 0.7 | emery | 0.04 | 2.5 | - | - | 7.6 | 92.2 | 0.2 | 44.8 | 5.9 | 0.1 | 46.2 | - | - | 99.9 | 0.1 | 45.5 | 17.8 | 36.6 | wet | 45.6 |  | - | - | - | - | - | - | - | - | - | - | - | - | - | - | - | - | - | - | - | - | - | - | - | Park et al., FPT, 2008
Radiata Pine Sawdust | Fluidized Bed | - | N2 | 3 | - | 550 | - | 0.7 | emery | 0.04 | 2.5 | - | - | 7.6 | 92.2 | 0.2 | 44.8 | 5.9 | 0.1 | 46.2 | - | - | 100.9 | -0.9 | 43 | 14.9 | 43 | wet | 42.1 |  | - | - | - | - | - | - | - | - | - | - | - | - | - | - | - | - | - | - | - | - | - | - | - | Park et al., FPT, 2008 | The smaller particle sizes contributes to high-quality bio-oil
Radiata Pine Sawdust | Fluidized Bed | - | N2 | 2.5 | - | 400 | - | 0.3 | emery | 0.04 | 3 | - | - | 7.6 | 92.2 | 0.2 | 44.8 | 5.9 | 0.1 | 46.2 | - | - | 100.5 | -0.5 | 46.5 | 23.3 | 30.7 | wet | 46 |  | - | - | - | - | - | - | - | - | - | - | - | - | - | - | - | - | - | - | - | - | - | - | - | Park et al., FPT, 2008
Radiata Pine Sawdust | Fluidized Bed | - | N2 | 2.5 | - | 400 | - | 0.7 | emery | 0.04 | 3 | - | - | 7.6 | 92.2 | 0.2 | 44.8 | 5.9 | 0.1 | 46.2 | - | - | 101.2 | -1.2 | 52.5 | 22.4 | 26.3 | wet | 51.3 |  | - | - | - | - | - | - | - | - | - | - | - | - | - | - | - | - | - | - | - | - | - | - | - | Park et al., FPT, 2008
Radiata Pine Sawdust | Fluidized Bed | - | N2 | 2 | - | 400 | - | 1 | emery | 0.04 | 2.5 | - | - | 7.6 | 92.2 | 0.2 | 44.8 | 5.9 | 0.1 | 46.2 | - | - | 101.6 | -1.6 | 51.6 | 23.8 | 26.2 | wet | 50 |  | - | - | - | - | - | - | - | - | - | - | - | - | - | - | - | - | - | - | - | - | - | - | - | Park et al., FPT, 2008 | HMF 1.1 area%
Radiata Pine Sawdust | Fluidized Bed | - | N2 | 4 | 4 | 400 | - | 0.7 | emery | 0.04 | 1.7 | - | - | 7.6 | 92.2 | 0.2 | 44.8 | 5.9 | 0.1 | 46.2 | - | - | 100.3 | -0.3 | 49 | 20.1 | 31.2 | wet | 48.7 |  | - | - | - | - | - | - | - | - | - | - | - | - | - | - | - | - | - | - | - | - | - | - | - | Park et al., FPT, 2008
Radiata Pine Sawdust | Fluidized Bed | - | N2 | 3 | - | 400 | - | 0.7 | emery | 0.04 | 2.5 | - | - | 7.6 | 92.2 | 0.2 | 44.8 | 5.9 | 0.1 | 46.2 | - | - | 100.3 | -0.3 | 52.6 | 21.9 | 25.8 | wet | 52.3 |  | - | - | - | - | - | - | - | - | - | - | - | - | - | - | - | - | - | - | - | - | - | - | - | Park et al., FPT, 2008
Radiata Pine Sawdust | Fluidized Bed | - | N2 | 3 | - | 400 | - | 0.7 | emery | 0.04 | 3.8 | - | - | 7.6 | 92.2 | 0.2 | 44.8 | 5.9 | 0.1 | 46.2 | - | - | 100.6 | -0.6 | 55.5 | 20.5 | 24.6 | wet | 54.9 |  | 10.9 | 0 | 0 | 10.9 | - | - | 3.1 | 15.6 | - | - | 3.5 | - | 1.5 | - | - | - | - | - | - | - | - | - | - | Park et al., FPT, 2008 | Area Peak%
Pine Sawdust | Fludized Bed | 40 | N2 | 6 | 0.4 | 500 | - | <1.5 | sand | 0.325 | 1 | - | - | 7.5 | - | - | 45.1 | 6.8 | - | 48.1 | - | - | 98 | 2 | 28 | 12 | 58 | wet | 30 |  | 2.7688 | 0 | 2.6041 | 0.16467 | 0.11945 | 0.061796 | - | 0.1384 | - | - | 1.1234 | - | - | - | 0.27247 | - | - | - | - | - | - | - | 5.04e-06 | Case et al.,Bioresource Technology,2014 | Concentration (microgram/gram)
Pine Sawdust | Fludized Bed | - | N2 | 27 | - | 525 | - | 0.75 | - | - | 16.67 | - | - | 0 | 0 | 0 | 51.2 | 6.3 | 0.1 | 42.4 | - | - | 100 | 0 | 67 | 12 | 21 | wet | 67 |  | - | 0 | 0 | 0 | - | - | - | - | - | - | - | - | - | - | 4.958 | - | - | 6.365 | 8.911 | 14.137 | 16.147 | 16.482 | - | Nokkosmaki et al., JAAP, 1999
Radiata Pine Sawdust | Fluidized Bed | 1910 | N2 | - | - | 475 | - | 0.725 | - | - | 2.5 | - | - | 7.6 | 92.2 | 0.2 | 47.8 | 5.9 | 0.1 | 46.2 | - | - | 100.1 | -0.1 | 60.3 | 20 | 19.8 | wet | 60.2 |  | 27.0144 | 0 | 0 | 27.0144 | - | 5.6079 | 2.0502 | - | - | 0.7236 | 1.3869 | - | 5.7888 | - | 1.1457 | - | - | - | - | - | - | - | - | Park et al., J. Ind. Eng. Chem,2007 | The optimal temperature for bio-fuel yield is 475 C
Radiata Pine Sawdust | Fluidized Bed | 1910 | N2 | - | - | 525 | - | 0.725 | - | - | 2.5 | - | - | 7.6 | 92.2 | 0.2 | 47.8 | 5.9 | 0.1 | 46.2 | - | - | 100 | 0 | 51.5 | 13.2 | 35.3 | wet | 51.5 |  | - | 0 | 0 | 0 | - | - | - | - | - | - | - | - | - | - | - | - | - | - | - | - | - | - | - | Park et al., J. Ind. Eng. Chem,2007
Radiata Pine Sawdust | Fluidized Bed | 1910 | N2 | - | - | 575 | - | 0.725 | - | - | 2.5 | - | - | 7.6 | 92.2 | 0.2 | 47.8 | 5.9 | 0.1 | 46.2 | - | - | 100 | 0 | 34.8 | 11 | 54.2 | wet | 34.8 |  | - | 0 | 0 | 0 | - | - | - | - | - | - | - | - | - | - | - | - | - | - | - | - | - | - | - | Park et al., J. Ind. Eng. Chem,2007
Radiata Pine Sawdust | Fluidized Bed | 1910 | N2 | - | - | 625 | - | 0.725 | - | - | 2.5 | - | - | 7.6 | 92.2 | 0.2 | 47.8 | 5.9 | 0.1 | 46.2 | - | - | 99.9 | 0.1 | 27.2 | 9 | 63.7 | wet | 27.3 |  | - | 0 | 0 | 0 | - | - | - | - | - | - | - | - | - | - | - | - | - | - | - | - | - | - | - | Park et al., J. Ind. Eng. Chem,2007
Pine Sawdust | Fluidized Bed | 416.2 | N2 | - | - | 640 | - | 0.25 | silica sand | 0.26 | 1.6 | - | - | 5.47 | 82.94 | 1.08 | 51.87 | 6.49 | 0.07 | 40.48 |  | 18.2 | 100 | 0 | 53.1 | 7.8 | 39.1 | wet | 53.1 |  | 11.6 | 0 | 4.4 | 7.2 | 0 | 2.2 | 0.1 | 6.4 | 0 | - | 5.6 | - | - | - | 12.1 | - | - | - | - | - | - | - | 5.4 | Berrueco et al., Thermal Science,2004
Pine Sawdust | Fluidized Bed | 416.2 | N2 | - | - | 685 | - | 0.25 | silica sand | 0.26 | 1.6 | - | - | 5.47 | 82.94 | 1.08 | 51.87 | 6.49 | 0.07 | 40.48 |  | 18.2 | 100 | 0 | 31.1 | 13 | 55.9 | wet | 31.1 |  | 7.4 | 0 | 2 | 5.4 | 0 | 0.8 | 0.1 | 4.5 | 0 | - | 5.4 | - | - | - | 4.5 | - | - | - | - | - | - | - | 2.3 | Berrueco et al., Thermal Science,2004
Pine Sawdust | Fluidized Bed | 416.2 | N2 | - | - | 730 | - | 0.25 | silica sand | 0.26 | 1.6 | - | - | 5.47 | 82.94 | 1.08 | 51.87 | 6.49 | 0.07 | 40.48 |  | 18.2 | 100 | 0 | 27.6 | 5.1 | 67.3 | wet | 27.6 |  | 6.6 | 0 | 1 | 5.6 | 0.4 | 0.7 | 0.1 | 1.6 | 0.1 | - | 6.7 | - | - | - | 2 | - | - | - | - | - | - | - | 4.5 | Berrueco et al., Thermal Science,2004
Pine Sawdust | Fluidized Bed | 416.2 | N2 | - | - | 780 | - | 0.25 | silica sand | 0.26 | 1.6 | - | - | 5.47 | 82.94 | 1.08 | 51.87 | 6.49 | 0.07 | 40.48 |  | 18.2 | 100 | 0 | 21.2 | 8.9 | 69.9 | wet | 21.2 |  | 4.7 | 0 | 0.4 | 4.3 | 0.1 | 0.4 | 0 | 0.2 | 0 | - | 8.8 | - | - | - | 1 | - | - | - | - | - | - | - | 1.9 | Berrueco et al., Thermal Science,2004
Pine Sawdust | Fluidized Bed | 416.2 | N2 | - | - | 850 | - | 0.25 | silica sand | 0.26 | 1.6 | - | - | 5.47 | 82.94 | 1.08 | 51.87 | 6.49 | 0.07 | 40.48 |  | 18.2 | 100 | 0 | 15.2 | 6.5 | 78.3 | wet | 15.2 |  | 1.6 | 0 | 0 | 1.6 | 0.2 | 0.2 | 0 | 0 | 0 | - | 7.8 | - | - | - | 0.3 | - | - | - | - | - | - | - | 1.6 | Berrueco et al., Thermal Science,2004
Pine Sawdust | Fluidized Bed | - | N2 | 60 | - | 500 | - | 0.35 | - | - | 50 | - | - | 7.84 | 73.52 | 1.88 | 47.21 | 6.25 | 0.05 | 44.4 | 0.21 | 19.41 | #VALUE! | #VALUE! | - | - | - |  | #VALUE! | 70.91 | 20.1 | 0 | 0 | 20.1 | 9.5 | 5.18 | 3.7 | 2.67 | 2.19 | - | 2.37 | - | 0.94 | - | 4.16 | - | - | - | - | - | - | - | - | Mei et al., J Energy Inst, 2016 | Area Peak%
Pine Sawdust | Fluidized Bed | 14815.75 | N2 | - | - | 490 | - | 0.335 | - | - | - | - | - | 9.1 | 84.1 | 0.7 | 48.28 | 7.31 | 0.25 | 43.41 | 0.23 | 19.48 | #VALUE! | #VALUE! | - | - | - |  | #VALUE! |  | - | 0 | 0 | 0 | - | - | - | - | 9.09 | - | - | - | - | - | 10.44 | - | - | - | - | - | - | - | - | Ying et al., ECM,2012
Pine Sawdust | Fluidized Bed | 7700 | N2 | - | - | 420 | - | 0.344 | - | - | 115 | - | - | 9.06 | 71.9 | 7.36 | - | - | - | - | - | 15.21 | 100 | 0 | 58 | 30 | 12 | wet | 58 |  | - | 0 | 0 | 0 | - | - | - | - | - | - | - | - | - | - | - | - | - | - | - | - | - | - | - | Zheng et al., Waste Management, 2006
Pine Sawdust | Fluidized Bed | 7700 | N2 | - | - | 450 | - | 0.344 | - | - | 115 | - | - | 9.06 | 71.9 | 7.36 | - | - | - | - | - | 15.21 | 100 | 0 | 61 | 25 | 14 | wet | 61 |  | - | 0 | 0 | 0 | - | - | - | - | - | - | - | - | - | - | - | - | - | - | - | - | - | - | - | Zheng et al., Waste Management, 2006
Pine Sawdust | Fluidized Bed | 7700 | N2 | - | - | 480 | - | 0.344 | - | - | 115 | - | - | 9.06 | 71.9 | 7.36 | - | - | - | - | - | 15.21 | 45 | 55 | 6 | 21 | 18 | dry | 61 |  | - | 0 | 0 | 0 | - | - | - | - | - | - | - | - | - | - | - | - | - | - | - | - | - | - | - | Zheng et al., Waste Management, 2006
Pine Sawdust | Fluidized Bed | 7700 | N2 | - | - | 510 | - | 0.344 | - | - | 115 | - | - | 9.06 | 71.9 | 7.36 | - | - | - | - | - | 15.21 | 100 | 0 | 59 | 18 | 23 | wet | 59 |  | 7.41 | 0 | 0 | 7.41 | 3.63 | - | 1.03 | - | - | - | - | - | - | - | 8.1 | - | - | - | - | - | - | - |  | Zheng et al., Waste Management, 2006
Pine Sawdust | Fluidized Bed | 7700 | N2 | - | - | 540 | - | 0.344 | - | - | 115 | - | - | 9.06 | 71.9 | 7.36 | - | - | - | - | - | 15.21 | 100 | 0 | 54 | 16 | 30 | wet | 54 |  | - | 0 | 0 | - | - | - | - | - | - | - | - | - | - | - | - | - | - | - | - | - | - | - | - | Zheng et al., Waste Management, 2006
Radiata Pine Sawdust | Fluidized Bed | - | N2 | 6 | - | 540 | - | 1 | - | - | 1.67 | - | - | 5.24 | 94.7 | 0.89 | 48.18 | 5.61 | 0.07 | 49.74 | 0 | - | 103.01 | -3.01 | 47.78 | 9.68 | 45.55 | wet | 44.77 |  | 12.9675 | 10.3348 | 0 | 2.6327 | 4.8592 | 3.1344 | 6.8182 | 0.68325 | 4.9213 | - | - | - | 2.9289 | - | 1.9876 | - | - | - | - | - | - | - | 10.0338 | Moore et al., JAAP, 2015 | Area Peak
Pine Sawdust | Fluidized Bed | 5500 | N2 | 75 | 4.4 | 550 | - | 0.55 | silica sand | 0.375 | 33.3 | - | - | 6.59 | 72.83 | 5.92 | 46.35 | 6.96 | 0.06 | 45.84 | 0.79 | 16.04 | 100 | 0 | 45.3 | 22.8 | 31.9 | wet | 45.3 |  | 16.4348 | 0 | 0 | 16.4348 | 4.8607 | 6.034 | 2.9083 | 2.2197 | 0.81993 | 0.91506 | 0.1812 | - | - | - | 5.1189 | - | 1.5175 | - | - | - | - | - | 5.74 | Chai et al., J Energy Ins,2019
Pine Sawdust | Fluidized Bed | 34.39 | N2 | 1.715 | 1.2031 | 650 | - | 0.35 | sand | - | 0.24 | - | - | 10 | - | - | 48.27 | 6.45 | 0.09 | 45.19 | - | - | 88.2 | 11.8 | 50.6 | 3.8 | 33.8 | dry | 62.4 |  | - | 0 | 0 | 0 | - | - | - | - | - | - | - | - | - | - | - | - | - | - | - | - | - | - | - | Garcia et al., Ind.Eng.Chem.Res,1998
Pine Sawdust | Fluidized Bed | 34.39 | N2 | 1.715 | 1.2031 | 700 | - | 0.35 | sand | - | 0.3915 | - | - | 10 | - | - | 48.27 | 6.45 | 0.09 | 45.19 | - | - | 92 | 8 | 38.8 | 3.6 | 49.6 | dry | 46.8 |  | 0 | 0 | 0 | 0 | - | - | - | - | - | - | - | - | - | - | - | - | - | - | - | - | - | - | - | Garcia et al., Ind.Eng.Chem.Res,1998
Pine Sawdust | Fluidized Bed | 11500 | - | - | - | 474 | - | 1.5 | sand | - | 40 | - | - | 7.61 | 92.2 | 0.19 | 44.8 | 5.9 | 0.1 | 46.2 | 0 | 18 | 100 | 0 | 67.1 | 9.7 | 23.2 | wet | 67.1 |  | 0 | 0 | 0 | 0 | - | - | - | - | - | - | - | - | - | - | - | - | - | - | - | - | - | - | - | Kang et al.,JAAP ,2006
Pine Sawdust | Fluidized Bed | 11500 | - | - | - | 502 | - | 1.5 | sand | - | 40 | - | - | 7.61 | 92.2 | 0.19 | 44.8 | 5.9 | 0.1 | 46.2 | 0 | 18 | 100 | 0 | 47.4 | 11.9 | 40.7 | wet | 47.4 |  | 0 | 0 | 0 | 0 | - | - | - | - | - | - | - | - | - | - | - | - | - | - | - | - | - | - | - | Kang et al.,JAAP ,2006
Pine Sawdust | Fluidized Bed | 11500 | - | - | - | 502 | - | <1 | sand | - | 40 | - | - | 7.61 | 92.2 | 0.19 | 44.8 | 5.9 | 0.1 | 46.2 | 0 | 18 | 100.1 | -0.1 | 54 | 8.7 | 37.4 | wet | 53.9 |  | 0 | 0 | 0 | 0 | - | - | - | - | - | - | - | - | - | - | - | - | - | - | - | - | - | - | - | Kang et al.,JAAP ,2006
Pine Sawdust | Fluidized Bed | 11500 | - | - | - | 562 | - | 1.5 | sand | - | 40 | - | - | 7.61 | 92.2 | 0.19 | 44.8 | 5.9 | 0.1 | 46.2 | 0 | 18 | 99.9 | 0.1 | 44.7 | 10 | 45.2 | wet | 44.8 |  | 0 | 0 | 0 | 0 | - | - | - | - | - | - | - | - | - | - | - | - | - | - | - | - | - | - | - | Kang et al.,JAAP ,2006
Pine Sawdust | Fluidized Bed | 11500 | - | - | - | 661 | - | 1.5 | sand | - | 40 | - | - | 7.61 | 92.2 | 0.19 | 44.8 | 5.9 | 0.1 | 46.2 | 0 | 18 | 99.9 | 0.1 | 24.2 | 9 | 66.7 | wet | 24.3 |  | 0 | 0 | 0 | 0 | - | - | - | - | - | - | - | - | - | - | - | - | - | - | - | - | - | - | - | Kang et al.,JAAP ,2006
Pine Wood | Fluidized Bed | - | N2 | - | - | 260 | - | 1 | sand | 0.22 | 16.67 | - | - | 8 | - | - | - | - | - | - | - | - | 96 | 1 | 4 | 88 | 3 | dry | 5 |  | 1 | 1 | 0 | 0 | 0.1 | - | - | - | - | - | - | - | 0.4 | - | - | - | - | - | - | - | - | - | - | Westerhof et al., Energy &Fuels, 2012
Pine Wood | Fluidized Bed | - | N2 | - | - | 290 | - | 1 | sand | 0.22 | 16.67 | - | - | 8 | - | - | - | - | - | - | - | - | 103 | 2 | 17 | 78 | 6 | dry | 19 |  | 0.8 | 0.8 | 0 | 0 | 0.2 | - | - | - | - | - | - | - | 0.9 | - | - | - | - | - | - | - | - | - | - | Westerhof et al., Energy &Fuels, 2012
Pine Wood | Fluidized Bed | - | N2 | - | - | 310 | - | 1 | sand | 0.22 | 16.67 | - | - | 8 | - | - | - | - | - | - | - | - | 102 | 5 | 33 | 56 | 8 | dry | 38 |  | 1.7 | 1.7 | 0 | 0 | 0.9 | - | - | - | - | - | - | - | 2.9 | - | - | - | - | - | - | - | - | - | - | Westerhof et al., Energy &Fuels, 2012
Pine Wood | Fluidized Bed | - | N2 | - | - | 330 | - | 1 | sand | 0.22 | 16.67 | - | - | 8 | - | - | - | - | - | - | - | - | 109 | 9 | 46 | 43 | 11 | dry | 55 |  | 3.1 | 3.1 | 0 | 0 | 1.8 | - | - | - | - | - | - | - | 4.4 | - | - | - | - | - | - | - | - | - | - | Westerhof et al., Energy &Fuels, 2012
Pine Wood | Fluidized Bed | - | N2 | - | - | 360 | - | 1 | sand | 0.22 | 16.67 | - | - | 8 | - | - | - | - | - | - | - | - | 106 | 10 | 53 | 30 | 13 | dry | 63 |  | 3.5 | 3.5 | 0 | 0 | 1.6 | - | - | - | - | - | - | - | 5.6 | - | - | - | - | - | - | - | - | - | - | Westerhof et al., Energy &Fuels, 2012
Pine Wood | Fluidized Bed | - | N2 | - | - | 530 | - | 1 | sand | 0.22 | 16.67 | - | - | 8 | - | - | - | - | - | - | - | - | 105 | 8 | 59 | 10 | 28 | dry | 67 |  | 4.9 | 1.7 | 2.4 | 0.8 | 0.5 | - | - | - | - | - | - | - | 6.3 | - | - | - | - | - | - | - | - | - | - | Westerhof et al., Energy &Fuels, 2012
Pitch pine | Fluidized Bed | 353.4 | N2 | 1.75 | 37.107 | 400 | - | 0.55 | silica sand | 0.181 | 1.67 | - | - | 6.9 | - | 0.3 | 50.28 | 6.18 | 0.08 | 43.46 | 0 | 18.93 | 100 | 8.0797 | 55.6403 | 21.05 | 15.23 | dry | 63.72 | [24 empty] | Tran et al., J. Ind. Eng. Chem, 2021
Pitch pine | Fluidized Bed | 353.4 | N2 | 1.75 | 37.107 | 450 | - | 0.55 | silica sand | 0.181 | 1.67 | - | - | 6.9 | - | 0.3 | 50.28 | 6.18 | 0.08 | 43.46 | 0 | 18.93 | 100.0106 | 8.424 | 55.3466 | 19.78 | 16.46 | dry | 63.77 |  | 50.66 | 9.83 | 0.43 | 40.4 | 1.14 | [7 empty] | 17.08 |  | 1.55 | [8 empty] | Tran et al., J. Ind. Eng. Chem, 2022 | Peak Area %
Pitch pine | Fluidized Bed | 353.4 | N2 | 1.75 | 37.107 | 500 | - | 0.55 | silica sand | 0.181 | 1.67 | - | - | 6.9 | - | 0.3 | 50.28 | 6.18 | 0.08 | 43.46 | 0 | 18.93 | 100 | 8.4612 | 55.1088 | 18.36 | 18.07 | dry | 63.57 | [24 empty] | Tran et al., J. Ind. Eng. Chem, 2023
Pitch pine | Fluidized Bed | 353.4 | N2 | 1.75 | 37.107 | 550 | - | 0.55 | silica sand | 0.181 | 1.67 | - | - | 6.9 | - | 0.3 | 50.28 | 6.18 | 0.08 | 43.46 | 0 | 18.93 | 100.0106 | 10.3661 | 50.0745 | 18.04 | 21.53 | dry | 60.44 |  | 48.86 | 6.03 | 1.01 | 41.82 | 4.04 | 3.09 | 0.91 | [5 empty] | 10.25 |  | 1.28 | [8 empty] | Tran et al., J. Ind. Eng. Chem, 2024 | Peak Area %
Pitch pine | Fluidized Bed | 353.4 | N2 | 1.75 | 37.107 | 500 | - | 0.35 | silica sand | 0.181 | 1.67 | - | - | 6.9 | - | 0.3 | 50.28 | 6.18 | 0.08 | 43.46 | 0 | 18.93 | 100.01 | 7.4938 | 55.4262 | 18.04 | 19.05 | dry | 62.92 | [24 empty] | Tran et al., J. Ind. Eng. Chem, 2025
Pitch pine | Fluidized Bed | 353.4 | N2 | 1.75 | 37.107 | 500 | - | 0.55 | silica sand | 0.181 | 1.67 | - | - | 6.9 | - | 0.3 | 50.28 | 6.18 | 0.08 | 43.46 | 0 | 18.93 | 100 | 8.4612 | 55.1088 | 18.36 | 18.07 | dry | 63.57 | [24 empty] | Tran et al., J. Ind. Eng. Chem, 2026
Pitch pine | Fluidized Bed | 353.4 | N2 | 1.75 | 37.107 | 500 | - | 0.95 | silica sand | 0.181 | 1.67 | - | - | 6.9 | - | 0.3 | 50.28 | 6.18 | 0.08 | 43.46 | 0 | 18.93 | 100.01 | 10.176 | 52.794 | 19.55 | 17.49 | dry | 62.97 | [24 empty] | Tran et al., J. Ind. Eng. Chem, 2027

## Tubular Reactor
Inputs | [23 empty] | Outputs | [28 empty] | References
Sample Type |  | Fixed Bed | Reactor volume (ml) | Carrier Gas | Carrier Gas | Reaction Time (s) | Cooling Time (s) | Temperature (C) | HVF (C) | Particle size (mm) | Feed rate (g/min) | Steam feeding rate (ml/min) | Solid residence time(min) | Feedstock analysis (wt%) | [9 empty] | Yields (wt%) | [6 empty] | Products (wt%) | [23 empty] | 15 papers
|  | Volume (mL) |  |  | Flow Rate (SLM) | [8 empty] | Moisture | Volatile Matter | Ash | C | H | N | O | HHV (MJ/kg) |  | water | Oil | Char | Gas | basis | Liquid (total of 100 |  | AA | Guiacols | Catechols | Phenols | Ketones | Furans | Aldehydes | Alcohols | Esters | Ethers | Aromatic Hydrocarbon | THBs | Sugars | Stilbenes | Acids | Oxygenated | Nitrogenated Compounds | Volatile compounds | Diethylethr-solubles | Water | Diethylether-insolubles | Water-insolubles | Others |  | Notes
Pine Sawdust | Tubular Reactor | - | 1500 | N2 | 0.05 | 360 | - | 600 | - | 1.5 | 24.7 | - | 6 | 3.93 | 76.85 | 0.34 | 44.75 | 6.31 | 1.68 | 42.94 | 18.47 | 96.2 | 3.8 | 51.9 | 21.5 | 22.8 | dry | 55.7 |  | 25.5173 | 0 | 0 | 25.5173 | 14.1077 | - | 8.3249 | 2.0074 | 2.2909 | - | 0 | - | - | - | 3.4517 | - | - | - | - | - | - | - | - | Ningbo et al., JAAP, 2015
Pine Sawdust | Tubular Reactor | - | 1500 | N2 | 0.05 | 360 | - | 700 | - | 1.5 | 24.7 | - | 6 | 3.93 | 76.85 | 0.34 | 44.75 | 6.31 | 1.68 | 42.94 | 18.47 | 95.2 | 4.8 | 39.4 | 23.6 | 32.2 | dry | 44.2 |  | 21.5356 | 0 | 0 | 21.5356 | 10.0122 | - | 4.9681 | 1.4613 | 0.71648 | - | 13.1946 | - | - | - | 4.6454 | - | - | - | - | - | - | - | - | Ningbo et al., JAAP,2015
Pine Sawdust | Tubular Reactor | - | 1500 | N2 | 0.05 | 360 | - | 750 | - | 1.5 | 24.7 | - | 6 | 3.93 | 76.85 | 0.34 | 44.75 | 6.31 | 1.68 | 42.94 | 18.47 | 93.9 | 6.1 | 32.4 | 23 | 38.5 | dry | 38.5 |  | 18.8997 | 0 | 0 | 18.8997 | 5.9386 | - | 1.8534 | 0.24294 | 0.71764 | - | 6.0137 | - | - | - | 4.312 | - | - | - | - | - | - | - | - | Ningbo et al., JAAP, 2015
Pine Sawdust | Tubular Reactor | - | 1500 | N2 | 0.05 | 360 | - | 800 | - | 1.5 | 24.7 | - | 6 | 3.93 | 76.85 | 0.34 | 44.75 | 6.31 | 1.68 | 42.94 | 18.47 | 97 | 3 | 28.6 | 22.6 | 45.8 | dry | 31.6 |  | 14.2817 | 0 | 0 | 14.2817 | 0.49049 | - | 0.3249 | 0 | 0 | - | 12.0681 | - | - | - | 0.78564 | - | - | - | - | - | - | - | - | Ningbo et al., JAAP, 2015 | As temperature increases, gas yield increases while the char yield decreases. The oil yield increases to an optimal then decreases
Pine Sawdust | Tubular Reactor | - | 1500 | N2 | 0.05 | 360 | - | 900 | - | 1.5 | 24.7 | - | 6 | 3.93 | 76.85 | 0.34 | 44.75 | 6.31 | 1.68 | 42.94 | 18.47 | 97.7 | 2.3 | 18 | 25 | 54.7 | dry | 20.3 |  | 11.3319 | 0 | 0 | 11.3319 | 0 | - | 0 | 0 | 0 | - | 6.6683 | - | - | - | 0 | - | - | - | - | - | - | - | - | Ningbo et al., JAAP, 2015
Pine Sawdust | Tubular Reactor | - | 1500 | N2 | 0.05 | 180 | - | 600 | - | 1.5 | 49.67 | - | 3 | 3.93 | 76.85 | 0.34 | 44.75 | 6.31 | 1.68 | 42.94 | 18.47 | 91.3 | 8.7 | 28.9 | 44.5 | 17.9 | dry | 37.6 |  | 9.3957 | 0 | 0 | 9.3957 | 5.7936 | - | 2.8348 | 0 | 0.59534 | - | 0.74273 | - | - | - | 7.4562 | - | - | - | - | - | - | - | - | Ningbo et al., JAAP, 2015
Pine Sawdust | Tubular Reactor | - | 1500 | N2 | 0.05 | 240 | - | 600 | - | 1.5 | 40 | - | 4 | 3.93 | 76.85 | 0.34 | 44.75 | 6.31 | 1.68 | 42.94 | 18.47 | 87.7 | 12.3 | 30.7 | 43.6 | 13.4 | dry | 43 |  | 0 | - | - | - | - | - | - | - | - | - | - | - | - | - | - | - | - | - | - | - | - | - | - | Ningbo et al., JAAP, 2015 | As feeding rate decreases, the oil yield increases to an optimal then decreases again, while the char yield decreases and the gas yiled increases
Pine Sawdust | Tubular Reactor | - | 1500 | N2 | 0.05 | 300 | - | 600 | - | 1.5 | 32.33 | - | 5 | 3.93 | 76.85 | 0.34 | 44.75 | 6.31 | 1.68 | 42.94 | 18.47 | 88.9 | 11.1 | 32.1 | 38.4 | 18.4 | dry | 43.2 |  | 0 | - | - | - | - | - | - | - | - | - | - | - | - | - | - | - | - | - | - | - | - | - | - | Ningbo et al., JAAP, 2015
Pine Sawdust | Tubular Reactor | - | 1500 | N2 | 0.05 | 360 | - | 600 | - | 1.5 | 24.5 | - | 6 | 3.93 | 76.85 | 0.34 | 44.75 | 6.31 | 1.68 | 42.94 | 18.47 | 95.3 | 4.7 | 51.9 | 21.2 | 22.2 | dry | 56.6 |  | 25.2872 | 0 | 0 | 25.2872 | 11.7564 | - | 5.8336 | 1.7158 | 0.8413 | - | 15.4932 | - | - | - | 5.4588 | - | - | - | - | - | - | - | - | Ningbo et al., JAAP, 2015
Pine Sawdust | Tubular Reactor | - | 1500 | N2 | 0.05 | 420 | - | 600 | - | 1.5 | 20 | - | 7 | 3.93 | 76.85 | 0.34 | 44.75 | 6.31 | 1.68 | 42.94 | 18.47 | 91.6 | 8.4 | 46.5 | 20.8 | 24.3 | dry | 54.9 |  | 0 | - | - | - | - | - | - | - | - | - | - | - | - | - | - | - | - | - | - | - | - | - | - | Ningbo et al., JAAP, 2015
Pine Sawdust | Tubular Reactor | - | 72.6 | Ar | 0.18 | - | - | 400 | - | 0.42 | 0.1 | - | - | 10.88 | 86.46 | 0.68 | 46.33 | 7.88 | 0.56 | >45.18 | - | 80.8 | 19.2 | 51.9 | 23.1 | 5.8 | dry | 71.1 |  | 18.0612 | 0 | 0 | 18.0612 | 9.4458 | - | 2.6988 | 2.9064 | 2.9583 | 4.5153 | - | - | 6.1242 | - | 1.3494 | - | - | - | - | - | - | - | 3.8406 | Wang et al., JAAP, 2017
Pine Sawdust | Tubular Reactor | - | 72.6 | Ar | 0.18 | - | - | 450 | - | 0.42 | 0.1 | - | - | 10.88 | 86.46 | 0.68 | 46.33 | 7.88 | 0.56 | >45.19 | - | 81.1 | 18.9 | 52.8 | 19.1 | 9.2 | dry | 71.7 |  | 19.0608 | 0 | 0 | 19.0608 | 8.0784 | - | 2.7456 | 2.7456 | 3.6432 | 5.28 | - | - | 6.6528 | - | 0.9504 | - | - | - | - | - | - | - | 3.6432 | Wang et al., JAAP, 2017
Pine Sawdust | Tubular Reactor | - | 72.6 | Ar | 0.18 | - | - | 500 | - | 0.42 | 0.1 | - | - | 10.88 | 86.46 | 0.68 | 46.33 | 7.88 | 0.56 | >45.20 | - | 81.3 | 18.7 | 54.7 | 15.8 | 10.8 | dry | 73.4 |  | 20.5125 | 0 | 0 | 20.5125 | 7.8221 | - | 3.3367 | 2.4068 | 4.0478 | 5.1965 | - | - | 6.4546 | - | 0.9299 | - | - | - | - | - | - | - | 4.0478 | Wang et al., JAAP, 2017
Pine Sawdust | Tubular Reactor | - | 72.6 | Ar | 0.18 | - | - | 550 | - | 0.42 | 0.1 | - | - | 10.88 | 86.46 | 0.68 | 46.33 | 7.88 | 0.56 | >45.21 | - | 75.8 | 24.2 | 50.3 | 13.8 | 11.7 | dry | 74.5 |  | 21.4781 | 0 | 0 | 21.4781 | 6.9917 | - | 3.521 | 1.9617 | 3.2695 | 3.9234 | - | - | 5.2815 | - | 0.6539 | - | - | - | - | - | - | - | 3.7222 | Wang et al., JAAP, 2017 | Ar yields more oil that H2 does at a specific temperature, H2 yields more gas and less char than Ar at a specific temperature
Pine Sawdust | Tubular Reactor | - | 72.6 | Ar | 0.18 | - | - | 600 | - | 0.42 | 0.1 | - | - | 10.88 | 86.46 | 0.68 | 46.33 | 7.88 | 0.56 | >45.22 | - | 72.4 | 27.6 | 46.4 | 11.3 | 14.7 | dry | 74 |  | 21.0656 | 0 | 0 | 21.0656 | 3.712 | - | 2.6448 | 1.5776 | 1.2064 | 3.2016 | - | - | 4.2688 | - | 2.2272 | - | - | - | - | - | - | - | 3.2016 | Wang et al., JAAP, 2017
Pine Sawdust | Tubular Reactor | - | 72.6 | H2 | 0.18 | - | - | 400 | - | 0.42 | 0.1 | - | - | 10.88 | 86.46 | 0.68 | 46.33 | 7.88 | 0.56 | >45.23 | - | 80.7 | 19.3 | 52 | 22.6 | 6.1 | dry | 71.3 |  | 17.316 | 0 | 0 | 17.316 | 6.76 | - | 2.236 | 2.496 | 4.524 | 4.992 | - | - | 8.164 | - | 1.82 | - | - | - | - | - | - | - | 3.848 | Wang et al., JAAP, 2017 | HMF 0.68 area%
Pine Sawdust | Tubular Reactor | - | 72.6 | H2 | 0.18 | - | - | 450 | - | 0.42 | 0.1 | - | - | 10.88 | 86.46 | 0.68 | 46.33 | 7.88 | 0.56 | >45.24 | - | 80.9 | 19.1 | 52.8 | 19 | 9.1 | dry | 71.9 |  | 19.2192 | 0 | 0 | 19.2192 | 8.5008 | - | 5.0688 | 1.848 | 3.432 | 3.2208 | - | - | 6.3888 | - | 0.6864 | - | - | - | - | - | - | - | 3.9072 | Wang et al., JAAP, 2017
Pine Sawdust | Tubular Reactor | - | 72.6 | H2 | 0.18 | - | - | 500 | - | 0.42 | 0.1 | - | - | 10.88 | 86.46 | 0.68 | 46.33 | 7.88 | 0.56 | >45.25 | - | 79.5 | 20.5 | 54.4 | 13.7 | 11.4 | dry | 74.9 |  | 21.7056 | 0 | 0 | 21.7056 | 8.4864 | - | 5.44 | 1.1968 | 3.3184 | 2.3392 | - | - | 6.4192 | - | 1.1968 | - | - | - | - | - | - | - | 3.7536 | Wang et al., JAAP, 2017
Pine Sawdust | Tubular Reactor | - | 72.6 | H2 | 0.18 | - | - | 550 | - | 0.42 | 0.1 | - | - | 10.88 | 86.46 | 0.68 | 46.33 | 7.88 | 0.56 | >45.26 | - | 74.2 | 25.8 | 48.6 | 11.7 | 13.9 | dry | 74.4 |  | 20.898 | 0 | 0 | 20.898 | 6.7554 | - | 5.9292 | 1.2636 | 3.159 | 2.3328 | - | - | 4.4226 | - | 1.2636 | - | - | - | - | - | - | - | 3.5964 | Wang et al., JAAP, 2017
Pine Sawdust | Tubular Reactor | - | 72.6 | H2 | 0.18 | - | - | 600 | - | 0.42 | 0.1 | - | - | 10.88 | 86.46 | 0.68 | 46.33 | 7.88 | 0.56 | >45.27 | - | 70.9 | 29.1 | 45.31 | 9.19 | 16.4 | dry | 74.41 |  | 20.6614 | 0 | 0 | 20.6614 | 4.9388 | - | 3.5342 | 3.1717 | 2.7639 | 2.7639 | - | - | 4.1232 | - | 0.99682 | - | - | - | - | - | - | - | 3.3529 | Wang et al., JAAP, 2017
Radiata Pine Sawdust | Tubular Reactor | - | 648 | N2 | 2 | - | - | 400 | - | 0.1 | 0.008 | - | - | 7.8 | 82.5 | 0.4 | 50.4 | 5.49 | 0.02 | 44.08 | - | 97.9 | 2.1 | 57.6 | 29.4 | 10.9 | wet | 59.7 |  | 0 | 0 | 0 | 0 | - | - | - | - | - | - | - | - | - | - | - | - | - | - | - | - | - | - | - | Moghtaderi et al., Fuel,2003
Radiata Pine Sawdust | Tubular Reactor | - | 648 | N2 | 2 | - | - | 800 | - | 0.1 | 0.008 | - | - | 7.8 | 82.5 | 0.4 | 50.4 | 5.49 | 0.02 | 44.08 | - | 97.1 | 2.9 | 58.2 | 19.7 | 19.2 | wet | 61.1 |  | 0 | 0 | 0 | 0 | - | - | - | - | - | - | - | - | - | - | - | - | - | - | - | - | - | - | - | Moghtaderi et al., Fuel,2003
Radiata Pine Sawdust | Tubular Reactor | - | 648 | N2 | 2 | - | - | 1000 | - | 0.1 | 0.008 | - | - | 7.8 | 82.5 | 0.4 | 50.4 | 5.49 | 0.02 | 44.08 | - | 97.6 | 2.4 | 58.4 | 20.2 | 19 | wet | 60.8 |  | 0 | 0 | 0 | 0 | - | - | - | - | - | - | - | - | - | - | - | - | - | - | - | - | - | - | - | Moghtaderi et al., Fuel,2003
Pine Sawdust | Tubular reactor | - | 282.74 | N2 | - |  |  | 550 | - | 0.65 | - | - | - | 14.6 | 84.91 | 0.49 | 49.41 | 6.28 | 0.24 | 44.07 | - | 100 | 0 | 49.5 | 24.9 | 25.6 | wet | 49.5 | 90 | 33.3 | 0 | 0 | 33.3 | 37.67 | 5.05 | 6.65 | 2.26 | 5.07 | - | - | - | - | - | - | - | - | - | - | - | - | - | - | Wang et al., Bioresources,2013 | The most optimal temperature for fast pyrolysis bio-oil yield is 550 C/ HMF 0.5 area%
Pine Sawdust | Tubular reactor | - | - | - | - |  |  | 750 | - | 0.15 | - | - | - | - | 85.89 | 0.84 | 49.37 | 6.94 | 0.04 | 42.8 | - | #VALUE! | #VALUE! | - | - | - | wet | #VALUE! |  | 29.55 | 0 | 0 | 29.55 | 10.55 | - | 9.16 | - | - | - | - | - | - | - | 5.69 | - | - | - | - | - | - | - | - | Liang el al., Bioresource Tech,2019 | Area Peak%
Pine Sawdust | Tubular Reactor | - | - | N2 | 0.3 | - | - | 400 | - | 0.65 | - | - | - | 9.96 | 78.75 | 0.81 | 50.43 | 6.15 | 0.12 | 42.4 | 18.87 | #VALUE! | #VALUE! | - | - | - |  | #VALUE! | 99.6 | 0 | 0 | 0 | 0 | - | - | - | - | 9.8 |  | 4.8 | - | 11.9 | - | 5.7 | - | - | - | - | - | - | - | 67.4 | Ming et al., Energy,2016 | Area Peak%
Pine Sawdust | Tubular Reactor | - | - | N2 | 0.3 | - | - | 450 | - | 0.65 | - | - | - | 9.96 | 78.75 | 0.81 | 50.43 | 6.15 | 0.12 | 42.4 | 18.87 | 100 | 0 | 60.34 | 18.76 | 20.9 | dry | 60.34 |  | 0 | 0 | 0 | 0 | - | - | - | - | 3.8 | - | 5.4 | - | 19.4 | - | 17.3 | - | - | - | - | - | - | - | 53.9 | Ming et al., Energy,2016
Pine Sawdust | Tubular Reactor | - | - | N2 | 0.3 | - | - | 500 | - | 0.65 | - | - | - | 9.96 | 78.75 | 0.81 | 50.43 | 6.15 | 0.12 | 42.4 | 18.87 | #VALUE! | #VALUE! | - | - | - |  | #VALUE! |  | 0 | 0 | 0 | 0 | - | - | - | - | 6.3 | - | 13.05 | - | 23.9 | - | 15.6 | - | - | - | - | - | - | - | 41.2 | Ming et al., Energy,2016 | The sugar is levoglucosan
Pine Sawdust | Tubular Reactor | - | - | N2 | 0.3 | - | - | 550 | - | 0.65 | - | - | - | 9.96 | 78.75 | 0.81 | 50.43 | 6.15 | 0.12 | 42.4 | 18.87 | #VALUE! | #VALUE! | - | - | - |  | #VALUE! |  | 0 | 0 | 0 | 0 | - | - | - | - | 1.16 | - | 31.9 | - | 30.8 | - | 11.9 | - | - | - | - | - | - | - | 26.4 | Ming et al., Energy,2016
Pine Sawdust | Tubular Reactor | - | - | N2 | 0.3 | - | - | 600 | - | 0.65 | - | - | - | 9.96 | 78.75 | 0.81 | 50.43 | 6.15 | 0.12 | 42.4 | 18.87 | #VALUE! | #VALUE! | - | - | - |  | #VALUE! |  | 0 | 0 | 0 | 0 | - | - | - | - | 1.2 | - | 54.2 | - | 29.9 | - | 8.4 | - | - | - | - | - | - | - | 7.7 | Ming et al., Energy,2016
Pine Sawdust | Fixed Bed Reactor | - | - | N2 | 0.1 | - | - | 400 | - | <0.125 | - | - | - | 9.47 | 72.51 | 1.69 | 46.49 | 6.22 | 0.13 | 45.46 | - | 100 | 0 | 36.97 | 28.44 | 34.59 | wet | 36.97 |  | 8.688 | 4.4364 | 0 | 4.2515 | - | 4.7617 | 7.357 | 3.3273 | 6.211 | - | 0.62849 | - | 0.92425 | - | 0.51758 | - | 2.3365 | - | - | - | - | - | 2.2182 | Song et al., Bioresource Tech, 2014 | Area Peak%
Pine Sawdust | Fixed Bed Reactor | - | - | N2 | 0.1 | - | - | 600 | - | <0.125 | - | - | - | 9.47 | 72.51 | 1.69 | 46.49 | 6.22 | 0.13 | 45.46 | - | 99.97 | 0.03 | 27.09 | 19.86 | 53.02 | wet | 27.12 |  | 9.8608 | 2.3568 | 0 | 7.5039 | - | 1.8232 | 3.3321 | 1.517 | 3.9551 | - | 0.67725 | - | 2.0588 | - | 0.46053 | - | 1.5089 | - | - | - | - | - | 1.8963 | Song et al., Bioresource Tech, 2014 | Area Peak%
Pine Sawdust | Fixed Bed Reactor | - | - | N2 | 0.1 | - | - | 900 | - | <0.125 | - | - | - | 9.47 | 72.51 | 1.69 | 46.49 | 6.22 | 0.13 | 45.46 | - | 102 | -2 | 34.46 | 14.09 | 53.45 | wet | 32.46 |  | 12.8191 | 2.5845 | 0 | 10.2346 | - | 3.0911 | 4.5487 | 1.2406 | 6.96 | - | 0.89596 | - | 1.7575 | - | 1.2406 | - | 2.1469 | - | - | - | - | - | 2.5845 | Song et al., Bioresource Tech, 2014 | Area Peak%
Pine Sawdust | Fixed bed | - | - | N2 | 0.05 | - | - | 600 | - | 0.1 | - | - | - | 7.05 | 81.4 | 3.34 | 46.2 | 5.63 | 0.43 | 47.44 | - | 99.7 | 0.3 | 56.9 | 20.2 | 22.6 | wet | 57.2 |  | 12.6887 | 0 | 0 | 12.6887 | 3.7554 | 1.0242 | 8.535 | 1.4339 | - | - | 7.7953 | - | 5.1665 | - | 7.966 | - | - | - | - | - | - | - | 12.0628 | Zhou et al.,Science Direct,2018
Pine Sawdust | Fixed bed | - | - | N2 | 0.05 | - | - | 700 | - | 0.1 | - | - | - | 7.05 | 81.4 | 3.34 | 46.2 | 5.63 | 0.43 | 47.44 | - | 100 | 0 | 50.5 | 17.8 | 31.7 | wet | 50.5 |  | 11.211 | 0 | 0 | 11.211 | 2.732 | 0.92415 | 3.1916 | 1.7978 | - | - | 17.271 | - | 3.3683 | - | 2.0503 | - | - | - | - | - | - | - | 6.464 | Zhou et al.,Science Direct,2018 | Aromatic hydrocarbons yield increases as pyrolysis temperature increases
Pine Sawdust | Fixed bed | - | - | N2 | 0.05 | - | - | 800 | - | 0.1 | - | - | - | 7.05 | 81.4 | 3.34 | 46.2 | 5.63 | 0.43 | 47.44 | - | 100.2 | -0.2 | 45.8 | 17.2 | 37.2 | wet | 45.6 |  | 6.87 | 0 | 0 | 6.87 | 0.63204 | 2.432 | 2.2625 | 0.33755 | - | - | 25.9686 | - | 3.7739 | - | 0.29404 | - | - | - | - | - | - | - | 3.2243 | Zhou et al.,Science Direct,2018
Pine Sawdust | Fixed bed | - | - | N2 | 0.05 | - | - | 900 | - | 0.1 | - | - | - | 7.05 | 81.4 | 3.34 | 46.2 | 5.63 | 0.43 | 47.44 | - | 99.7 | 0.3 | 40.5 | 16.3 | 42.9 | wet | 40.8 |  | 4.3335 | 0 | 0 | 4.3335 | 0.5103 | 2.3166 | 0.4374 | 0.4374 | - | - | 26.6895 | - | 1.2798 | - | 0 | - | - | - | - | - | - | - | 7.3305 | Zhou et al.,Science Direct,2018
Pine Sawdust | Fixed Bed | - | 59.54 | N2 | 0.02 | - | - | 300 | - | - | - | - | - | 10.2 | - | 0.3 | 51 | 5.3 | 0.09 | 43.6 | 15.4 | 100 | 0 | 24.1 | 63.3 | 12.6 | wet | 24.1 | 24.1 | 0.723 | 0 | 0 | 0.723 | 0.4579 | 0.7953 | 2.0485 | 1.1568 | 0.6989 | 0.0723 | 0.3374 | - | - | - | 2.8438 | - | 0.1205 | - | - | 12.9417 | - | - | 1.9039 | Bertero et al., Energy&Fuels,2011
Pine Sawdust | Fixed Bed | - | 59.54 | N2 | 0.02 | - | - | 350 | - | - | - | - | - | 11.2 | - | 0.3 | 51 | 5.3 | <0.1 | 43.6 | 15.4 | 100 | 0 | 31.2 | 56.2 | 12.6 | wet | 31.2 | 31.1064 | 1.1544 | 0 | 0 | 1.1544 | 0.6864 | 1.3728 | 3.3072 | 2.2464 | 0.936 | 0.0936 | 0.3744 | - | - | - | 4.1184 | - | 0.1872 | - | - | 15.1008 | - | - | 1.5288 | Bertero et al., Energy&Fuels,2011
Pine Sawdust | Fixed Bed | - | 59.54 | N2 | 0.02 | - | - | 550 | - | - | - | - | - | 12.2 | - | 0.3 | 51 | 5.3 | <0.1 | 43.6 | 15.4 | 100 | 0 | 50.3 | 28.9 | 20.8 | wet | 50.3 | 50.3 | 4.1246 | 0 | 0 | 4.1246 | 0.8551 | 1.6096 | 2.7665 | 3.6216 | 1.4084 | 0.2012 | 1.2575 | - | - | - | 2.8168 | - | 0.4024 | - | - | 24.9488 | - | - | 6.2875 | Bertero et al., Energy&Fuels,2011
Pine Sawdust | Fixed Bed | - | 59.54 | N2 | 0.02 | - | - | 650 | - | - | - | - | - | 13.2 | - | 0.3 | 51 | 5.3 | <0.1 | 43.6 | 15.4 | 99.3 | 0.7 | 44.7 | 32 | 22.6 | wet | 45.4 | 44.7 | 3.2631 | 0 | 0 | 3.2631 | 0.8493 | 1.2069 | 3.2184 | 5.0064 | 1.0281 | 0.6258 | 1.4304 | - | - | - | 3.6207 | - | 0.3576 | - | - | 18.327 | - | - | 5.7663 | Bertero et al., Energy&Fuels,2011
Pine Sawdust | Fixed Bed | - | - | N2 | 0.09 | - | - | 500 | - | <0.5 | - | - | - | - | 84.14 | 0.38 | 53.75 | 5.93 | 0.13 | 40.18 | - | 100.26 | -0.26 | 42.36 | 26.7 | 31.2 | wet | 42.1 | 33.3246 | 26.0217 | 0 | 0 | 26.0217 | - | 7.3029 | - | - | - | - | - | - | - | - | - | - | - | - | - | - | - | - | - | Liu et al., Asia-Pacific J Che Eng,2020
Pine Sawdust | Fixed Bed | - | - | N2 | 0.09 | - | - | 700 | - | <0.5 | - | - | - | - | 84.14 | 0.38 | 53.75 | 5.96 | 0.13 | 40.18 | - | #VALUE! | #VALUE! | - | - | - |  | #VALUE! |  | 27.5764 | 0 | 0 | 27.5764 | - | 6.7352 | - | - | - | - | - | - | - | - | - | - | - | - | - | - | - | - | - | Liu et al., Asia-Pacific J Che Eng,2020
Pine Sawdust | Fixed Bed Reactor | 101 | - | N2 | 0.16 | - | - | 500 | - | 0.375 | - | - | - | 8.21 | 75.12 | 1.45 | 48.12 | 6.09 | 0.25 | 45.4 | - | 99.76 | 0.24 | 60 | 17.16 | 22.6 | wet | 60.24 |  | 21.78 | 0 | 0 | 21.78 | - | 6.54 | 15.48 | - | 0.3 | - | 2.28 | - | - | - | 10.32 | - | - | - | - | - | - | - | 3.3 | Xue et al., Environmental Prog&Sustainable Energy,2019 | Area Peak%
Pine Sawdust | Fixed Bed Reactor | 3534.3 | - | N2 | 0.01 | - | - | 500 | - | 0.48 | - | - | - | 7.15 | - | - | 47.75 | 6.3 | 1.27 | 44.37 | 19.28 | 101 | -1 | 49.9 | 27.1 | 24 | wet | 48.9 |  | 13.6526 | 0 | 0 | 13.6526 | 5.3642 | - | 0.46906 | 3.3483 | 12.6047 | 5.4491 | 5.3692 | - | - | - | - | - | - | - | - | - | - | - | - | Huang et al.,JAAP,2014 | Relative content%
Pine Sawdust | Fixed Bed Reactor | 926.67 | - | N2 | 0.01 | - | - | 550 | - | 0.06 | - | - | - | 6.06 | - | - | 47.38 | 6.42 | 0.99 | 44.96 | 16.32 | 99.99 | 0.01 | 52.89 | 24.4 | 22.7 | wet | 52.9 |  | 15.6819 | 0 | 0 | 15.6819 | 9.9592 | - | 0.79864 | 4.7654 | 10.8319 | 0.63468 | 6.9762 | - | - | - | - | - | - | - | - | - | - | - | - | Huang et al.,Fuel,2015 | Relative content%
Pine Sawdust | Fixed Bed Reactor | - | - | N2 | 0.15 | - | - | 550 | - | 0.335 | -. | - | - | 2.12 | 83.22 | 1.12 | 47.59 | 6.179 | 0.09 | 46.117 | 19.13 | 100 | 0 | 36.5 | 31.9 | 31.6 | wet | 36.5 |  | 13.651 | 0 | 0 | 13.651 | 5.3801 | 3.7412 | 0.64605 | 0.6132 | 2.1535 | - | 4.4639 | - | 4.599 | - | 0.3358 | - | - | - | - | - | - | - | 0.65335 | Zheng et al., JAAP,2018 | Area Peak%
Pine Bark | Fixed Bed Reactor | - | - | N2 | 0.25 | - | - | 300 | - | <2 | - | - | - | 7.72 | 69.3 | 2.14 | 48.9 | 4.95 | 0.21 | 45.76 | 18.98 | 81.4 | 18.6 | 1.9 | 69 | 10.5 | dry | 20.5 |  | - | - | - | - | - | - | - | - | - | - | - | - | - | - | - | - | - | - | - | - | - | - | - | Gungor et al., JAAP, 2012
Pine Bark | Fixed Bed Reactor | - | - | N2 | 0.25 | - | - | 400 | - | <2 | - | - | - | 7.72 | 69.3 | 2.14 | 48.9 | 4.95 | 0.21 | 45.76 | 18.98 | 77 | 23 | 8.3 | 54.5 | 14.2 | dry | 31.3 |  | - | - | - | - | - | - | - | - | - | - | - | - | - | - | - | - | - | - | - | - | - | - | - | Gungor et al., JAAP, 2012
Pine Bark | Fixed Bed Reactor | - | - | N2 | 0.25 | - | - | 500 | - | <2 | - | - | - | 7.72 | 69.3 | 2.14 | 48.9 | 4.95 | 0.21 | 45.76 | 18.98 | 73.9 | 26.1 | 9.1 | 46.2 | 18.6 | dry | 35.2 |  | - | - | - | 4.6965 | 0.84812 | - | 1.2849 | - | 0.16016 | - | 0.11193 | - | - | - | 0.28756 | - | - | - | - | - | - | - | - | Gungor et al., JAAP, 2012
Pine Bark | Fixed Bed Reactor | - | - | N2 | 0.25 | - | - | 600 | - | <2 | - | - | - | 7.72 | 69.3 | 2.14 | 48.9 | 4.95 | 0.21 | 45.76 | 18.98 | 75 | 25 | 9.5 | 42.7 | 22.8 | dry | 34.5 |  | - | - | - | - | - | - | - | - | - | - | - | - | - | - | - | - | - | - | - | - | - | - | - | Gungor et al., JAAP, 2012
Pine Wood | Fixed Bed Reactor | - | - | Ar | 0.3 | - | - | 300 | - | <1 | - | - | - | - | - | 0.37 | 47.4 | 6.1 | 0.1 | - | - | 100 | 0 | 25.8 | 64.9 | 9.3 | wet | 25.8 |  | - | - | - | - | - | - | - | - | - | - | - | - | - | - | - | - | - | - | - | - | - | - | - | Wang et al., Fuel Processing Tech,2010
Pine Wood | Fixed Bed Reactor | - | - | Ar | 0.3 | - | - | 350 | - | <1 | - | - | - | - | - | 0.37 | 47.4 | 6.1 | 0.1 | - | - | 100 | 0 | 50.6 | 34.9 | 14.5 | wet | 50.6 |  | - | - | - | - | - | - | - | - | - | - | - | - | - | - | - | - | - | - | - | - | - | - | - | Wang et al., Fuel Processing Tech,2010
Pine Wood | Fixed Bed Reactor | - | - | Ar | 0.3 | - | - | 400 | - | <1 | - | - | - | - | - | 0.37 | 47.4 | 6.1 | 0.1 | - | - | 100 | 0 | 54 | 27.8 | 18.2 | wet | 54 |  | - | - | - | - | - | - | - | - | - | - | - | - | - | - | - | - | - | - | - | - | - | - | - | Wang et al., Fuel Processing Tech,2010
Pine Wood | Fixed Bed Reactor | - | - | Ar | 0.3 | - | - | 700 | - | <1 | - | - | - | - | - | 0.37 | 47.4 | 6.1 | 0.1 | - | - | 100 | 0 | 57 | 19.6 | 23.4 | wet | 57 |  | - | 30.44 | - | 25.6 | 19.3 | 13.86 | 3.056 | 8.23 | - | - | 14.85 | - | 9.44 | - | 13.995 | - | - | - | - | - | - | - | - | Wang et al., Fuel Processing Tech,2010

## Batch Reactor
Inputs | [21 empty] | Outputs | [27 empty] | References |  | 7 papers
Sample Type |  | Fixed Bed | Reactor volume (ml) | Carrier Gas | Carrier Gas | Reaction Time (s) | Temperature (C) | HVF (C) | Particle size (mm) | Steam feeding rate (ml/min) | Solid residence time(min) | Feedstock analysis (wt%) | [9 empty] | Yields (wt%) | [5 empty] | Products (wt%)
|  | Volume (mL) |  |  | Flow Rate (SLM) | [6 empty] | Moisture | Volatile Matter | Ash | C | H | N | O | HHV (MJ/kg) |  | water | Oil | Char | Gas | basis | Liquid (Total of 100) | AA | Guiacols | Catechols | Phenols | Ketones | Furans | Aldehydes | Alcohols | Esters | Ethers | Aromatic Hydrocarbon | THBs | Sugars | Stilbenes | Acids | Oxygenated | Nitrogenated Compounds | Volatile compounds | Diethylethr-solubles | Water | Diethylether-insolubles | Water-insolubles | Others |  | Notes
Pine Sawdust | Batch Reactor | - | - | N2 | 1 | 600 | 500 | - | 0.75 | - | - | 1.93 | 81.59 | 0.52 | 46.632 | 6.434 | 0.197 | 46.737 | - | 100.5 | -0.5 | 54.2 | 23 | 23.3 | wet | 53.7 | 39.985 | 0 | 0 | 39.985 | 2.2715 | 4.9995 | 0 | 0.81087 | - | - | - | - | 3.3455 |  | 0 | - | - | - | - | - | - | - | 0.73569 | Muley et al., ECAM, 2016
Pine Sawdust | Batch Reactor | - | - | N2 | 1 | 600 | 550 | - | 0.75 | - | - | 1.93 | 81.59 | 0.52 | 46.632 | 6.434 | 0.197 | 46.737 | - | 100.7 | -0.7 | 54.7 | 21.8 | 24.2 | wet | 54 | 42.2172 | 0 | 0 | 42.2172 | 2.808 | 3.132 | 0.6372 | 0.27 | - | - | - | - | 3.1644 |  | 0.2106 | - | - | - | - | - | - | - | 1.0098 | Muley et al., ECAM, 2016 | As temperature increases, gas yield increases while the char yield decreases. The oil yield increases to an optimal then decreases
Pine Sawdust | Batch Reactor | - | - | N2 | 1 | 600 | 600 | - | 0.75 | - | - | 1.93 | 81.59 | 0.52 | 46.632 | 6.434 | 0.197 | 46.737 | - | 100.3 | -0.3 | 55.6 | 19.4 | 25.3 | wet | 55.3 | 28.7062 | 0 | 0 | 28.7062 | 6.0388 | 0 | 8.4001 | 1.8691 | - | - | - | - | 4.2802 |  | 0.85162 | - | - | - | - | - | - | - | 5.154 | Muley et al., ECAM, 2016
Pine Sawdust | Batch Reactor | - | - | N2 | 1 | 600 | 650 | - | 0.75 | - | - | 1.93 | 81.59 | 0.52 | 46.632 | 6.434 | 0.197 | 46.737 | - | 100.7 | -0.7 | 52.9 | 19.6 | 28.2 | wet | 52.2 | 39.3692 | 0 | 0 | 39.3692 | 4.8389 | 3.6592 | 0 | 0 | - | - | - | - | 4.3326 |  | 5.3609 | - | - | - | - | - | - | - | 0 | Muley et al., ECAM, 2016
Pine Sawdust | Batch Reactor | - | - | N2 | 1 | 600 | 700 | - | 0.75 | - | - | 1.93 | 81.59 | 0.52 | 46.632 | 6.434 | 0.197 | 46.737 | - | 100.3 | -0.3 | 51.8 | 19.6 | 28.9 | wet | 51.5 | 33.3462 | 0 | 0 | 33.3462 | 8.4563 | 1.442 | 0 | 0.83945 | - | - | - | - | 3.9552 |  | 0.824 | - | - | - | - | - | - | - | 2.6316 | Muley et al., ECAM, 2016
Pine Wood | Batch Reactor | - | - | N2 | 0.03 | 480 | 450 | - | <1 | - | - | 7 | - | 2.6 | 45.29 | 6.24 | 0.2 | 48.26 | - | 100 | 0 | 30.2 | 45.1 | 24.7 | wet | 30.2 | 0 | 0 | 0 | 0 | - | - | - | - | - | - | - | - | - | - | - | - | - | - | - | - | - | - | - | Bosong et al., Fuel, 2014 | Area Peak%
Pine Wood | Batch Reactor | - | - | N2 | 0.03 | 480 | 550 | - | <1 | - | - | 7 | - | 2.6 | 45.29 | 6.24 | 0.2 | 48.26 | - | 100 | 0 | 34 | 30.3 | 35.7 | wet | 34 | 0 | 0 | 0 | 0 | - | - | - | - | - | - | - | - | - | - | - | - | - | - | - | - | - | - | - | Bosong et al., Fuel, 2014 | Area Peak%
Pine Wood | Batch Reactor | - | - | N2 | 0.03 | 480 | 650 | - | <1 | - | - | 7 | - | 2.6 | 45.29 | 6.24 | 0.2 | 48.26 | - | 100 | 0 | 33.1 | 25.2 | 41.7 | wet | 33.1 | 4.3924 | 0 | 0 | 4.3924 | - | 1.3637 | - | 0.51305 | - | - | 4.0382 | - | - | - | 12.439 | - | - | - | - | - | - | - | 2.7241 | Bosong et al., Fuel, 2014 | Area Peak%
Pine Sawdust | Batch Reactor | - | - | N2 | 0.03 | 180 | 500 | - | 0.375 | - | - | 5.01 | 77.71 | 0.34 | 50.26 | 6.72 | 0.16 | 42.66 | - | 98.2 | 1.8 | 40.6 | 17.3 | 40.3 | wet | 42.4 | 0 | 0 | 0 | 0 | - | - | - | - | - | - | - | - | - | - | - | - | - | - | - | - | - | - | - | Wei et al., FPT, 2006 | As the temperature increases, the gas yeild increases while both, the char and the oil yield decrease
Pine Sawdust | Batch Reactor | - | - | N2 | 0.03 | 180 | 600 | - | 0.375 | - | - | 5.01 | 77.71 | 0.34 | 50.26 | 6.72 | 0.16 | 42.66 | - | 99.7 | 0.3 | 31.4 | 10.8 | 57.5 | wet | 31.7 | 0 | 0 | 0 | 0 | - | - | - | - | - | - | - | - | - | - | - | - | - | - | - | - | - | - | - | Wei et al., FPT, 2006
Pine Sawdust | Batch Reactor | - | - | N2 | 0.03 | 180 | 700 | - | 0.375 | - | - | 5.01 | 77.71 | 0.34 | 50.26 | 6.72 | 0.16 | 42.66 | - | 101.23 | -1.23 | 25.75 | 5.38 | 70.1 | wet | 24.52 | 0 | 0 | 0 | 0 | - | - | - | - | - | - | - | - | - | - | - | - | - | - | - | - | - | - | - | Wei et al., FPT, 2006
Pine Sawdust | Batch Reactor | - | - | N2 | 0.03 | 180 | 800 | - | 0.375 | - | - | 5.01 | 77.71 | 0.34 | 50.26 | 6.72 | 0.16 | 42.66 | - | 96.7 | 3.3 | 21.59 | 3.41 | 71.7 | wet | 24.89 | 0 | 0 | 0 | 0 | - | - | - | - | - | - | - | - | - | - | - | - | - | - | - | - | - | - | - | Wei et al., FPT, 2006
Pine Sawdust | Batch Reactor | - | - | N2 | 0.03 | 180 | 800 | - | 1.05 | - | - | 5.01 | 77.71 | 0.34 | 50.26 | 6.72 | 0.16 | 42.66 | - | 98.2 | 1.8 | 34.7 | 10.2 | 53.3 | wet | 36.5 | 0 | 0 | 0 | 0 | - | - | - | - | - | - | - | - | - | - | - | - | - | - | - | - | - | - | - | Wei et al., FPT, 2006 | As the particle size decreases, the gas yeild increase while both, the char and the oil yield decrease
Pine Sawdust | Batch Reactor | - | - | N2 | 0.03 | 180 | 800 | - | 0.675 | - | - | 5.01 | 77.71 | 0.34 | 50.26 | 6.72 | 0.16 | 42.66 | - | 100.98 | -0.98 | 25.67 | 5.51 | 69.8 | wet | 24.69 | 0 | 0 | 0 | 0 | - | - | - | - | - | - | - | - | - | - | - | - | - | - | - | - | - | - | - | Wei et al., FPT, 2006
Pine Sawdust | Batch Reactor | - | - | N2 | 0.03 | 180 | 800 | - | 0.375 | - | - | 5.01 | 77.71 | 0.34 | 50.26 | 6.72 | 0.16 | 42.66 | - | 96.78 | 3.22 | 21.23 | 3.45 | 72.1 | wet | 24.45 | 0 | 0 | 0 | 0 | - | - | - | - | - | - | - | - | - | - | - | - | - | - | - | - | - | - | - | Wei et al., FPT, 2006
Pine Sawdust | Batch Reactor | - | - | N2 | 0.03 | 180 | 800 | - | 0.25 | - | - | 5.01 | 77.71 | 0.34 | 50.26 | 6.72 | 0.16 | 42.66 | - | 100.74 | -0.74 | 12.64 | 3.8 | 84.3 | wet | 11.9 | 0 | 0 | 0 | 0 | - | - | - | - | - | - | - | - | - | - | - | - | - | - | - | - | - | - | - | Wei et al., FPT, 2006
Pine Sawdust | Batch Reactor | - | - | N2 | 0.03 | 180 | 800 | - | 0.15 | - | - | 5.01 | 77.71 | 0.34 | 50.26 | 6.72 | 0.16 | 42.66 | - | 99.9 | 0.1 | 9.21 | 3.49 | 87.2 | wet | 9.31 | 0 | 0 | 0 | 0 | - | - | - | - | - | - | - | - | - | - | - | - | - | - | - | - | - | - | - | Wei et al., FPT, 2006
Pine Sawdust | Batch Reactor | - | - | N2 | 0.03 | 180 | 800 | - | <0.1 | - | - | 5.01 | 77.71 | 0.34 | 50.26 | 6.72 | 0.16 | 42.66 | - | 99.81 | 0.19 | 8.59 | 3.52 | 87.7 | wet | 8.78 | 0 | 0 | 0 | 0 | - | - | - | - | - | - | - | - | - | - | - | - | - | - | - | - | - | - | - | Wei et al., FPT, 2006
Pine Sawdust | Batch Reactor | - | - | N2 | 0.03 | 180 | 800 | - | 0.375 | 0 | - | 5.01 | 77.71 | 0.34 | 50.26 | 6.72 | 0.16 | 42.66 | - | 86.91 | 13.09 | 5.44 | 7.27 | 74.2 | dry | 18.53 | 0 | 0 | 0 | 0 | - | - | - | - | - | - | - | - | - | - | - | - | - | - | - | - | - | - | - | Wei et al., FPT, 2006 | As the steam feeding rating increases, the gas yield increases, while the oil and char yield slightly decreases
Pine Sawdust | Batch Reactor | - | - | N2 | 0.03 | 180 | 800 | - | 0.375 | 1.6 | - | 5.01 | 77.71 | 0.34 | 50.26 | 6.72 | 0.16 | 42.66 | - | 92.47 | 7.53 | 3.32 | 5.55 | 83.6 | dry | 10.85 | 0 | 0 | 0 | 0 | - | - | - | - | - | - | - | - | - | - | - | - | - | - | - | - | - | - | - | Wei et al., FPT, 2006
Pine Sawdust | Batch Reactor | - | - | N2 | 0.03 | 180 | 800 | - | 0.375 | 2.4 | - | 5.01 | 77.71 | 0.34 | 50.26 | 6.72 | 0.16 | 42.66 | - | 101.4 | -1.4 | 2.82 | 4.18 | 94.4 | wet | 1.42 | 0 | 0 | 0 | 0 | - | - | - | - | - | - | - | - | - | - | - | - | - | - | - | - | - | - | - | Wei et al., FPT, 2006
Pine Sawdust | Batch Reactor | - | 2950 | N2 | 0.1 | 1800 | 900 | - | 0.75 | - | - | 6.24 | 73.65 | 5.73 | 49.52 | 7.085 | 0.29 | 42.68 | - | 100.18 | -0.18 | 24.9 | 14.8 | 60.48 | wet | 24.72 | #VALUE! | 0 | 0 | - | 1.9671 | - | - | 0.8217 | 5.4531 | - | 2.3157 | - | - | - | 7.4451 | - | - | - | - | - | - | - | 6.4989 | Zhu et al.,International Journal of Hudrogen Energy,2018
Pine Sawdust | Batch Reactor | - | 3770 | N2 | 0.2 | 1200 | 500 | - | 0.5 | - | - | 12.27 | 70.55 | 0.83 | 45.66 | 4.86 | 1.38 | 34.94 | 18.064 | 100 | 0 | 41 | 24 | 35 | wet | 41 | 0 | 0 | 0 | 0 | - | - | - | - | - | - | - | - | - | - | - | - | - | - | - | - | - | - | - | Chen et al., Energy Conversion&Management,2003
Pine Sawdust | Batch Reactor | - | 3770 | N2 | 0.2 | 1200 | 750 | - | 0.5 | - | - | 12.27 | 70.55 | 0.83 | 45.66 | 4.86 | 1.38 | 34.94 | 18.064 | 100 | 0 | 35.8 | 22 | 42.2 | wet | 35.8 | 0 | 0 | 0 | 0 | - | - | - | - | - | - | - | - | - | - | - | - | - | - | - | - | - | - | - | Chen et al., Energy Conversion&Management,2003
Pine Sawdust | Batch Reactor | - | 3770 | N2 | 0.2 | 1200 | 850 | - | 0.5 | - | - | 12.27 | 70.55 | 0.83 | 45.66 | 4.86 | 1.38 | 34.94 | 18.064 | 100 | 0 | 32.5 | 21 | 46.5 | wet | 32.5 | 0 | 0 | 0 | 0 | - | - | - | - | - | - | - | - | - | - | - | - | - | - | - | - | - | - | - | Chen et al., Energy Conversion&Management,2003
Pine trees | Batch Reactor | - | - | - | - | 120 | 330 | - | - | - | 2 | 4.09 | - | 0.9 | 48.54 | 6.82 | - | 38.75 | 20 | 100 | 0 | 4.21 | 91.63 | 4.16 | wet | 4.21 | - | - | - | - | - | - | - | - | - | - | - | - | - | - | - | - | - | - | - | - | - | - | - | Kim et al., Bioresource Technology,2010
Pine trees | Batch Reactor | - | - | - | - | 240 | 330 | - | - | - | 4 | 4.09 | - | 0.9 | 48.54 | 6.82 | - | 38.75 | 20 | 97 | 3 | 6.17 | 81.33 | 9.5 | wet | 9.17 | - | - | - | - | - | - | - | - | - | - | - | - | - | - | - | - | - | - | - | - | - | - | - | Kim et al., Bioresource Technology,2010
Pine trees | Batch Reactor | - | - | - | - | 300 | 330 | - | - | - | 5 | 4.09 | - | 0.9 | 48.54 | 6.82 | - | 38.75 | 20 | 100 | 0 | 18.5 | 70.75 | 10.75 | wet | 18.5 | - | - | - | - | - | - | - | - | - | - | - | - | - | - | - | - | - | - | - | - | - | - | - | Kim et al., Bioresource Technology,2010
Pine trees | Batch Reactor | - | - | - | - | 420 | 300 | - | - | - | 7 | 4.09 | - | 0.9 | 48.54 | 6.82 | - | 38.75 | 20 | 100 | 0 | 23.65 | 63.44 | 12.91 | wet | 23.65 | - | - | - | - | - | - | - | - | - | - | - | - | - | - | - | - | - | - | - | - | - | - | - | Kim et al., Bioresource Technology,2010
Pine trees | Batch Reactor | - | - | - | - | 600 | 330 | - | - | - | 10 | 4.09 | - | 0.9 | 48.54 | 6.82 | - | 38.75 | 20 | 100 | 0 | 25.57 | 57.13 | 17.3 | wet | 25.57 | - | - | - | - | - | - | - | - | - | - | - | - | - | - | - | - | - | - | - | - | - | - | - | Kim et al., Bioresource Technology,2010
Pine trees | Batch Reactor | - | - | - | - | 120 | 350 | - | - | - | 2 | 4.09 | - | 0.9 | 48.54 | 6.82 | - | 38.75 | 20 | 100 | 0 | 4.03 | 90.08 | 5.89 | wet | 4.03 | - | - | - | - | - | - | - | - | - | - | - | - | - | - | - | - | - | - | - | - | - | - | - | Kim et al., Bioresource Technology,2010
Pine trees | Batch Reactor | - | - | - | - | 240 | 350 | - | - | - | 4 | 4.09 | - | 0.9 | 48.54 | 6.82 | - | 38.75 | 20 | 100 | 0 | 16.72 | 68.15 | 15.13 | wet | 16.72 | - | - | - | - | - | - | - | - | - | - | - | - | - | - | - | - | - | - | - | - | - | - | - | Kim et al., Bioresource Technology,2010
Pine trees | Batch Reactor | - | - | - | - | 300 | 350 | - | - | - | 5 | 4.09 | - | 0.9 | 48.54 | 6.82 | - | 38.75 | 20 | 100 | 0 | 26.65 | 54.46 | 18.89 | wet | 26.65 | - | - | - | - | - | - | - | - | - | - | - | - | - | - | - | - | - | - | - | - | - | - | - | Kim et al., Bioresource Technology,2010
Pine trees | Batch Reactor | - | - | - | - | 420 | 350 | - | - | - | 7 | 4.09 | - | 0.9 | 48.54 | 6.82 | - | 38.75 | 20 | 100 | 0 | 24.54 | 54.76 | 20.7 | wet | 24.54 | - | - | - | - | - | - | - | - | - | - | - | - | - | - | - | - | - | - | - | - | - | - | - | Kim et al., Bioresource Technology,2010
Pine trees | Batch Reactor | - | - | - | - | 600 | 350 | - | - | - | 10 | 4.09 | - | 0.9 | 48.54 | 6.82 | - | 38.75 | 20 | 100 | 0 | 25.17 | 53.56 | 21.27 | wet | 25.17 | - | - | - | - | - | - | - | - | - | - | - | - | - | - | - | - | - | - | - | - | - | - | - | Kim et al., Bioresource Technology,2010
Pine trees | Batch Reactor | - | - | - | - | 120 | 370 | - | - | - | 2 | 4.09 | - | 0.9 | 48.54 | 6.82 | - | 38.75 | 20 | 99.98 | 0.02 | 8.44 | 85.08 | 6.46 | wet | 8.46 | - | - | - | - | - | - | - | - | - | - | - | - | - | - | - | - | - | - | - | - | - | - | - | Kim et al., Bioresource Technology,2010
Pine trees | Batch Reactor | - | - | - | - | 240 | 370 | - | - | - | 4 | 4.09 | - | 0.9 | 48.54 | 6.82 | - | 38.75 | 20 | 100.02 | -0.02 | 20.13 | 64.16 | 15.73 | wet | 20.11 | - | - | - | - | - | - | - | - | - | - | - | - | - | - | - | - | - | - | - | - | - | - | - | Kim et al., Bioresource Technology,2010
Pine trees | Batch Reactor | - | - | - | - | 300 | 370 | - | - | - | 5 | 4.09 | - | 0.9 | 48.54 | 6.82 | - | 38.75 | 20 | 100 | 0 | 26.35 | 53.2 | 20.45 | wet | 26.35 | - | - | - | - | - | - | - | - | - | - | - | - | - | - | - | - | - | - | - | - | - | - | - | Kim et al., Bioresource Technology,2010
Pine trees | Batch Reactor | - | - | - | - | 420 | 370 | - | - | - | 7 | 4.09 | - | 0.9 | 48.54 | 6.82 | - | 38.75 | 20 | 100 | 0 | 26.84 | 52.4 | 20.76 | wet | 26.84 | - | - | - | - | - | - | - | - | - | - | - | - | - | - | - | - | - | - | - | - | - | - | - | Kim et al., Bioresource Technology,2010
Pine trees | Batch Reactor | - | - | - | - | 600 | 370 | - | - | - | 10 | 4.09 | - | 0.9 | 48.54 | 6.82 | - | 38.75 | 20 | 100 | 0 | 24.84 | 53.45 | 21.71 | wet | 24.84 | - | - | - | - | - | - | - | - | - | - | - | - | - | - | - | - | - | - | - | - | - | - | - | Kim et al., Bioresource Technology,2010
Pine wood | Batch Reactor | - | - | N2 | 2.667 | 3600 | 500 | - | 1.5 | - | - | 7.52 | 84.76 | 0.33 | 47.1 | 5.9 | 0.04 | 46.4 | 18.29 | 75.7 | 24.3 | 33.2 | 16.7 | 25.8 | dry | 57.5 | 0 | - | - | 2.49 | 0.83 | 0.57 | 0.67 | - | - | - | 0 | - | 3.79 | - | 2.09 | - | - | - | - | - | - | - | 1.69 | Yildiz et al., Applied Catalysis B:Environmental, 2014 | w% on feed basis

## Sheet1 (hidden)
Particle Size | Temperature | y%
mm | C | % | Co 1 | Co 2 | Co 3 | Co 4
0.75 | 500 | 6.23 | 0.04559 | 0.089199 | 0.019257 | 0.14244 | 0.29648
0.75 | 550 | 5.86
0.75 | 600 | 7.74
0.75 | 650 | 8.3 | [5 empty] | 0.3468
0.75 | 700 | 7.68
0.9 | 500 | 3.79
1.5
0.75 | 500 | 6.23
0.75 | 550 | 5.86
0.75 | 600 | 7.74
0.75 | 650 | 8.3
0.75 | 700 | 7.68
1.5 | 500 | 3.79